## summary
Field | Value
baseMVA | 100
num_bus_rows | 118
num_gen_rows | 54
num_branch_rows | 186
num_load_side_buses | 64
num_IBR_buses | 15
has_gencost | TRUE
has_dyn | TRUE
has_ddvpp_bounds | TRUE
has_mu_load | TRUE
has_security | TRUE
has_admm | TRUE

## bus
BUS_I | BUS_TYPE | PD | QD | GS | BS | BUS_AREA | VM | VA | BASE_KV | ZONE | VMAX | VMIN
1 | 2 | 51 | 27 | 0 | 0 | 1 | 0.955 | 10.67 | 138 | 1 | 1.06 | 0.94
2 | 1 | 20 | 9 | 0 | 0 | 1 | 0.971 | 11.22 | 138 | 1 | 1.06 | 0.94
3 | 1 | 39 | 10 | 0 | 0 | 1 | 0.968 | 11.56 | 138 | 1 | 1.06 | 0.94
4 | 2 | 39 | 12 | 0 | 0 | 1 | 0.998 | 15.28 | 138 | 1 | 1.06 | 0.94
5 | 1 | 0 | 0 | 0 | -40 | 1 | 1.002 | 15.73 | 138 | 1 | 1.06 | 0.94
6 | 2 | 52 | 22 | 0 | 0 | 1 | 0.99 | 13 | 138 | 1 | 1.06 | 0.94
7 | 1 | 19 | 2 | 0 | 0 | 1 | 0.989 | 12.56 | 138 | 1 | 1.06 | 0.94
8 | 2 | 28 | 0 | 0 | 0 | 1 | 1.015 | 20.77 | 345 | 1 | 1.06 | 0.94
9 | 1 | 0 | 0 | 0 | 0 | 1 | 1.043 | 28.02 | 345 | 1 | 1.06 | 0.94
10 | 2 | 0 | 0 | 0 | 0 | 1 | 1.05 | 35.61 | 345 | 1 | 1.06 | 0.94
11 | 1 | 70 | 23 | 0 | 0 | 1 | 0.985 | 12.72 | 138 | 1 | 1.06 | 0.94
12 | 2 | 47 | 10 | 0 | 0 | 1 | 0.99 | 12.2 | 138 | 1 | 1.06 | 0.94
13 | 1 | 34 | 16 | 0 | 0 | 1 | 0.968 | 11.35 | 138 | 1 | 1.06 | 0.94
14 | 1 | 14 | 1 | 0 | 0 | 1 | 0.984 | 11.5 | 138 | 1 | 1.06 | 0.94
15 | 2 | 90 | 30 | 0 | 0 | 1 | 0.97 | 11.23 | 138 | 1 | 1.06 | 0.94
16 | 1 | 25 | 10 | 0 | 0 | 1 | 0.984 | 11.91 | 138 | 1 | 1.06 | 0.94
17 | 1 | 11 | 3 | 0 | 0 | 1 | 0.995 | 13.74 | 138 | 1 | 1.06 | 0.94
18 | 2 | 60 | 34 | 0 | 0 | 1 | 0.973 | 11.53 | 138 | 1 | 1.06 | 0.94
19 | 2 | 45 | 25 | 0 | 0 | 1 | 0.963 | 11.05 | 138 | 1 | 1.06 | 0.94
20 | 1 | 18 | 3 | 0 | 0 | 1 | 0.958 | 11.93 | 138 | 1 | 1.06 | 0.94
21 | 1 | 14 | 8 | 0 | 0 | 1 | 0.959 | 13.52 | 138 | 1 | 1.06 | 0.94
22 | 1 | 10 | 5 | 0 | 0 | 1 | 0.97 | 16.08 | 138 | 1 | 1.06 | 0.94
23 | 1 | 7 | 3 | 0 | 0 | 1 | 1 | 21 | 138 | 1 | 1.06 | 0.94
24 | 2 | 13 | 0 | 0 | 0 | 1 | 0.992 | 20.89 | 138 | 1 | 1.06 | 0.94
25 | 2 | 0 | 0 | 0 | 0 | 1 | 1.05 | 27.93 | 138 | 1 | 1.06 | 0.94
26 | 2 | 0 | 0 | 0 | 0 | 1 | 1.015 | 29.71 | 345 | 1 | 1.06 | 0.94
27 | 2 | 71 | 13 | 0 | 0 | 1 | 0.968 | 15.35 | 138 | 1 | 1.06 | 0.94
28 | 1 | 17 | 7 | 0 | 0 | 1 | 0.962 | 13.62 | 138 | 1 | 1.06 | 0.94
29 | 1 | 24 | 4 | 0 | 0 | 1 | 0.963 | 12.63 | 138 | 1 | 1.06 | 0.94
30 | 1 | 0 | 0 | 0 | 0 | 1 | 0.968 | 18.79 | 345 | 1 | 1.06 | 0.94
31 | 2 | 43 | 27 | 0 | 0 | 1 | 0.967 | 12.75 | 138 | 1 | 1.06 | 0.94
32 | 2 | 59 | 23 | 0 | 0 | 1 | 0.964 | 14.8 | 138 | 1 | 1.06 | 0.94
33 | 1 | 23 | 9 | 0 | 0 | 1 | 0.972 | 10.63 | 138 | 1 | 1.06 | 0.94
34 | 2 | 59 | 26 | 0 | 14 | 1 | 0.986 | 11.3 | 138 | 1 | 1.06 | 0.94
35 | 1 | 33 | 9 | 0 | 0 | 1 | 0.981 | 10.87 | 138 | 1 | 1.06 | 0.94
36 | 2 | 31 | 17 | 0 | 0 | 1 | 0.98 | 10.87 | 138 | 1 | 1.06 | 0.94
37 | 1 | 0 | 0 | 0 | -25 | 1 | 0.992 | 11.77 | 138 | 1 | 1.06 | 0.94
38 | 1 | 0 | 0 | 0 | 0 | 1 | 0.962 | 16.91 | 345 | 1 | 1.06 | 0.94
39 | 1 | 27 | 11 | 0 | 0 | 1 | 0.97 | 8.41 | 138 | 1 | 1.06 | 0.94
40 | 2 | 66 | 23 | 0 | 0 | 1 | 0.97 | 7.35 | 138 | 1 | 1.06 | 0.94
41 | 1 | 37 | 10 | 0 | 0 | 1 | 0.967 | 6.92 | 138 | 1 | 1.06 | 0.94
42 | 2 | 96 | 23 | 0 | 0 | 1 | 0.985 | 8.53 | 138 | 1 | 1.06 | 0.94
43 | 1 | 18 | 7 | 0 | 0 | 1 | 0.978 | 11.28 | 138 | 1 | 1.06 | 0.94
44 | 1 | 16 | 8 | 0 | 10 | 1 | 0.985 | 13.82 | 138 | 1 | 1.06 | 0.94
45 | 1 | 53 | 22 | 0 | 10 | 1 | 0.987 | 15.67 | 138 | 1 | 1.06 | 0.94
46 | 2 | 28 | 10 | 0 | 10 | 1 | 1.005 | 18.49 | 138 | 1 | 1.06 | 0.94
47 | 1 | 34 | 0 | 0 | 0 | 1 | 1.017 | 20.73 | 138 | 1 | 1.06 | 0.94
48 | 1 | 20 | 11 | 0 | 15 | 1 | 1.021 | 19.93 | 138 | 1 | 1.06 | 0.94
49 | 2 | 87 | 30 | 0 | 0 | 1 | 1.025 | 20.94 | 138 | 1 | 1.06 | 0.94
50 | 1 | 17 | 4 | 0 | 0 | 1 | 1.001 | 18.9 | 138 | 1 | 1.06 | 0.94
51 | 1 | 17 | 8 | 0 | 0 | 1 | 0.967 | 16.28 | 138 | 1 | 1.06 | 0.94
52 | 1 | 18 | 5 | 0 | 0 | 1 | 0.957 | 15.32 | 138 | 1 | 1.06 | 0.94
53 | 1 | 23 | 11 | 0 | 0 | 1 | 0.946 | 14.35 | 138 | 1 | 1.06 | 0.94
54 | 2 | 113 | 32 | 0 | 0 | 1 | 0.955 | 15.26 | 138 | 1 | 1.06 | 0.94
55 | 2 | 63 | 22 | 0 | 0 | 1 | 0.952 | 14.97 | 138 | 1 | 1.06 | 0.94
56 | 2 | 84 | 18 | 0 | 0 | 1 | 0.954 | 15.16 | 138 | 1 | 1.06 | 0.94
57 | 1 | 12 | 3 | 0 | 0 | 1 | 0.971 | 16.36 | 138 | 1 | 1.06 | 0.94
58 | 1 | 12 | 3 | 0 | 0 | 1 | 0.959 | 15.51 | 138 | 1 | 1.06 | 0.94
59 | 2 | 277 | 113 | 0 | 0 | 1 | 0.985 | 19.37 | 138 | 1 | 1.06 | 0.94
60 | 1 | 78 | 3 | 0 | 0 | 1 | 0.993 | 23.15 | 138 | 1 | 1.06 | 0.94
61 | 2 | 0 | 0 | 0 | 0 | 1 | 0.995 | 24.04 | 138 | 1 | 1.06 | 0.94
62 | 2 | 77 | 14 | 0 | 0 | 1 | 0.998 | 23.43 | 138 | 1 | 1.06 | 0.94
63 | 1 | 0 | 0 | 0 | 0 | 1 | 0.969 | 22.75 | 345 | 1 | 1.06 | 0.94
64 | 1 | 0 | 0 | 0 | 0 | 1 | 0.984 | 24.52 | 345 | 1 | 1.06 | 0.94
65 | 2 | 0 | 0 | 0 | 0 | 1 | 1.005 | 27.65 | 345 | 1 | 1.06 | 0.94
66 | 2 | 39 | 18 | 0 | 0 | 1 | 1.05 | 27.48 | 138 | 1 | 1.06 | 0.94
67 | 1 | 28 | 7 | 0 | 0 | 1 | 1.02 | 24.84 | 138 | 1 | 1.06 | 0.94
68 | 1 | 0 | 0 | 0 | 0 | 1 | 1.003 | 27.55 | 345 | 1 | 1.06 | 0.94
69 | 3 | 0 | 0 | 0 | 0 | 1 | 1.035 | 30 | 138 | 1 | 1.06 | 0.94
70 | 2 | 66 | 20 | 0 | 0 | 1 | 0.984 | 22.58 | 138 | 1 | 1.06 | 0.94
71 | 1 | 0 | 0 | 0 | 0 | 1 | 0.987 | 22.15 | 138 | 1 | 1.06 | 0.94
72 | 2 | 12 | 0 | 0 | 0 | 1 | 0.98 | 20.98 | 138 | 1 | 1.06 | 0.94
73 | 2 | 6 | 0 | 0 | 0 | 1 | 0.991 | 21.94 | 138 | 1 | 1.06 | 0.94
74 | 2 | 68 | 27 | 0 | 12 | 1 | 0.958 | 21.64 | 138 | 1 | 1.06 | 0.94
75 | 1 | 47 | 11 | 0 | 0 | 1 | 0.967 | 22.91 | 138 | 1 | 1.06 | 0.94
76 | 2 | 68 | 36 | 0 | 0 | 1 | 0.943 | 21.77 | 138 | 1 | 1.06 | 0.94
77 | 2 | 61 | 28 | 0 | 0 | 1 | 1.006 | 26.72 | 138 | 1 | 1.06 | 0.94
78 | 1 | 71 | 26 | 0 | 0 | 1 | 1.003 | 26.42 | 138 | 1 | 1.06 | 0.94
79 | 1 | 39 | 32 | 0 | 20 | 1 | 1.009 | 26.72 | 138 | 1 | 1.06 | 0.94
80 | 2 | 130 | 26 | 0 | 0 | 1 | 1.04 | 28.96 | 138 | 1 | 1.06 | 0.94
81 | 1 | 0 | 0 | 0 | 0 | 1 | 0.997 | 28.1 | 345 | 1 | 1.06 | 0.94
82 | 1 | 54 | 27 | 0 | 20 | 1 | 0.989 | 27.24 | 138 | 1 | 1.06 | 0.94
83 | 1 | 20 | 10 | 0 | 10 | 1 | 0.985 | 28.42 | 138 | 1 | 1.06 | 0.94
84 | 1 | 11 | 7 | 0 | 0 | 1 | 0.98 | 30.95 | 138 | 1 | 1.06 | 0.94
85 | 2 | 24 | 15 | 0 | 0 | 1 | 0.985 | 32.51 | 138 | 1 | 1.06 | 0.94
86 | 1 | 21 | 10 | 0 | 0 | 1 | 0.987 | 31.14 | 138 | 1 | 1.06 | 0.94
87 | 2 | 0 | 0 | 0 | 0 | 1 | 1.015 | 31.4 | 161 | 1 | 1.06 | 0.94
88 | 1 | 48 | 10 | 0 | 0 | 1 | 0.987 | 35.64 | 138 | 1 | 1.06 | 0.94
89 | 2 | 0 | 0 | 0 | 0 | 1 | 1.005 | 39.69 | 138 | 1 | 1.06 | 0.94
90 | 2 | 163 | 42 | 0 | 0 | 1 | 0.985 | 33.29 | 138 | 1 | 1.06 | 0.94
91 | 2 | 10 | 0 | 0 | 0 | 1 | 0.98 | 33.31 | 138 | 1 | 1.06 | 0.94
92 | 2 | 65 | 10 | 0 | 0 | 1 | 0.993 | 33.8 | 138 | 1 | 1.06 | 0.94
93 | 1 | 12 | 7 | 0 | 0 | 1 | 0.987 | 30.79 | 138 | 1 | 1.06 | 0.94
94 | 1 | 30 | 16 | 0 | 0 | 1 | 0.991 | 28.64 | 138 | 1 | 1.06 | 0.94
95 | 1 | 42 | 31 | 0 | 0 | 1 | 0.981 | 27.67 | 138 | 1 | 1.06 | 0.94
96 | 1 | 38 | 15 | 0 | 0 | 1 | 0.993 | 27.51 | 138 | 1 | 1.06 | 0.94
97 | 1 | 15 | 9 | 0 | 0 | 1 | 1.011 | 27.88 | 138 | 1 | 1.06 | 0.94
98 | 1 | 34 | 8 | 0 | 0 | 1 | 1.024 | 27.4 | 138 | 1 | 1.06 | 0.94
99 | 2 | 42 | 0 | 0 | 0 | 1 | 1.01 | 27.04 | 138 | 1 | 1.06 | 0.94
100 | 2 | 37 | 18 | 0 | 0 | 1 | 1.017 | 28.03 | 138 | 1 | 1.06 | 0.94
101 | 1 | 22 | 15 | 0 | 0 | 1 | 0.993 | 29.61 | 138 | 1 | 1.06 | 0.94
102 | 1 | 5 | 3 | 0 | 0 | 1 | 0.991 | 32.3 | 138 | 1 | 1.06 | 0.94
103 | 2 | 23 | 16 | 0 | 0 | 1 | 1.001 | 24.44 | 138 | 1 | 1.06 | 0.94
104 | 2 | 38 | 25 | 0 | 0 | 1 | 0.971 | 21.69 | 138 | 1 | 1.06 | 0.94
105 | 2 | 31 | 26 | 0 | 20 | 1 | 0.965 | 20.57 | 138 | 1 | 1.06 | 0.94
106 | 1 | 43 | 16 | 0 | 0 | 1 | 0.962 | 20.32 | 138 | 1 | 1.06 | 0.94
107 | 2 | 50 | 12 | 0 | 6 | 1 | 0.952 | 17.53 | 138 | 1 | 1.06 | 0.94
108 | 1 | 2 | 1 | 0 | 0 | 1 | 0.967 | 19.38 | 138 | 1 | 1.06 | 0.94
109 | 1 | 8 | 3 | 0 | 0 | 1 | 0.967 | 18.93 | 138 | 1 | 1.06 | 0.94
110 | 2 | 39 | 30 | 0 | 6 | 1 | 0.973 | 18.09 | 138 | 1 | 1.06 | 0.94
111 | 2 | 0 | 0 | 0 | 0 | 1 | 0.98 | 19.74 | 138 | 1 | 1.06 | 0.94
112 | 2 | 68 | 13 | 0 | 0 | 1 | 0.975 | 14.99 | 138 | 1 | 1.06 | 0.94
113 | 2 | 6 | 0 | 0 | 0 | 1 | 0.993 | 13.74 | 138 | 1 | 1.06 | 0.94
114 | 1 | 8 | 3 | 0 | 0 | 1 | 0.96 | 14.46 | 138 | 1 | 1.06 | 0.94
115 | 1 | 22 | 7 | 0 | 0 | 1 | 0.96 | 14.46 | 138 | 1 | 1.06 | 0.94
116 | 2 | 184 | 0 | 0 | 0 | 1 | 1.005 | 27.12 | 138 | 1 | 1.06 | 0.94
117 | 1 | 20 | 8 | 0 | 0 | 1 | 0.974 | 10.67 | 138 | 1 | 1.06 | 0.94
118 | 1 | 33 | 15 | 0 | 0 | 1 | 0.949 | 21.92 | 138 | 1 | 1.06 | 0.94

## gen
GEN_BUS | PG | QG | QMAX | QMIN | VG | MBASE | GEN_STATUS | PMAX | PMIN | PC1 | PC2 | QC1MIN | QC1MAX | QC2MIN | QC2MAX | RAMP_AGC | RAMP_10 | RAMP_30 | RAMP_Q | APF
1 | 0 | 0 | 15 | -5 | 0.955 | 100 | 1 | 100 | 0 | 0 | 0 | 0 | 0 | 0 | 0 | 0 | 0 | 0 | 0 | 0
4 | 0 | 0 | 300 | -300 | 0.998 | 100 | 1 | 100 | 0 | 0 | 0 | 0 | 0 | 0 | 0 | 0 | 0 | 0 | 0 | 0
6 | 0 | 0 | 50 | -13 | 0.99 | 100 | 1 | 100 | 0 | 0 | 0 | 0 | 0 | 0 | 0 | 0 | 0 | 0 | 0 | 0
8 | 0 | 0 | 300 | -300 | 1.015 | 100 | 1 | 100 | 0 | 0 | 0 | 0 | 0 | 0 | 0 | 0 | 0 | 0 | 0 | 0
10 | 450 | 0 | 200 | -147 | 1.05 | 100 | 1 | 550 | 0 | 0 | 0 | 0 | 0 | 0 | 0 | 0 | 0 | 0 | 0 | 0
12 | 85 | 0 | 120 | -35 | 0.99 | 100 | 1 | 185 | 0 | 0 | 0 | 0 | 0 | 0 | 0 | 0 | 0 | 0 | 0 | 0
15 | 0 | 0 | 30 | -10 | 0.97 | 100 | 1 | 100 | 0 | 0 | 0 | 0 | 0 | 0 | 0 | 0 | 0 | 0 | 0 | 0
18 | 0 | 0 | 50 | -16 | 0.973 | 100 | 1 | 100 | 0 | 0 | 0 | 0 | 0 | 0 | 0 | 0 | 0 | 0 | 0 | 0
19 | 0 | 0 | 24 | -8 | 0.962 | 100 | 1 | 100 | 0 | 0 | 0 | 0 | 0 | 0 | 0 | 0 | 0 | 0 | 0 | 0
24 | 0 | 0 | 300 | -300 | 0.992 | 100 | 1 | 100 | 0 | 0 | 0 | 0 | 0 | 0 | 0 | 0 | 0 | 0 | 0 | 0
25 | 220 | 0 | 140 | -47 | 1.05 | 100 | 1 | 320 | 0 | 0 | 0 | 0 | 0 | 0 | 0 | 0 | 0 | 0 | 0 | 0
26 | 314 | 0 | 1000 | -1000 | 1.015 | 100 | 1 | 414 | 0 | 0 | 0 | 0 | 0 | 0 | 0 | 0 | 0 | 0 | 0 | 0
27 | 0 | 0 | 300 | -300 | 0.968 | 100 | 1 | 100 | 0 | 0 | 0 | 0 | 0 | 0 | 0 | 0 | 0 | 0 | 0 | 0
31 | 7 | 0 | 300 | -300 | 0.967 | 100 | 1 | 107 | 0 | 0 | 0 | 0 | 0 | 0 | 0 | 0 | 0 | 0 | 0 | 0
32 | 0 | 0 | 42 | -14 | 0.963 | 100 | 1 | 100 | 0 | 0 | 0 | 0 | 0 | 0 | 0 | 0 | 0 | 0 | 0 | 0
34 | 0 | 0 | 24 | -8 | 0.984 | 100 | 1 | 100 | 0 | 0 | 0 | 0 | 0 | 0 | 0 | 0 | 0 | 0 | 0 | 0
36 | 0 | 0 | 24 | -8 | 0.98 | 100 | 1 | 100 | 0 | 0 | 0 | 0 | 0 | 0 | 0 | 0 | 0 | 0 | 0 | 0
40 | 0 | 0 | 300 | -300 | 0.97 | 100 | 1 | 100 | 0 | 0 | 0 | 0 | 0 | 0 | 0 | 0 | 0 | 0 | 0 | 0
42 | 0 | 0 | 300 | -300 | 0.985 | 100 | 1 | 100 | 0 | 0 | 0 | 0 | 0 | 0 | 0 | 0 | 0 | 0 | 0 | 0
46 | 19 | 0 | 100 | -100 | 1.005 | 100 | 1 | 119 | 0 | 0 | 0 | 0 | 0 | 0 | 0 | 0 | 0 | 0 | 0 | 0
49 | 204 | 0 | 210 | -85 | 1.025 | 100 | 1 | 304 | 0 | 0 | 0 | 0 | 0 | 0 | 0 | 0 | 0 | 0 | 0 | 0
54 | 48 | 0 | 300 | -300 | 0.955 | 100 | 1 | 148 | 0 | 0 | 0 | 0 | 0 | 0 | 0 | 0 | 0 | 0 | 0 | 0
55 | 0 | 0 | 23 | -8 | 0.952 | 100 | 1 | 100 | 0 | 0 | 0 | 0 | 0 | 0 | 0 | 0 | 0 | 0 | 0 | 0
56 | 0 | 0 | 15 | -8 | 0.954 | 100 | 1 | 100 | 0 | 0 | 0 | 0 | 0 | 0 | 0 | 0 | 0 | 0 | 0 | 0
59 | 155 | 0 | 180 | -60 | 0.985 | 100 | 1 | 255 | 0 | 0 | 0 | 0 | 0 | 0 | 0 | 0 | 0 | 0 | 0 | 0
61 | 160 | 0 | 300 | -100 | 0.995 | 100 | 1 | 260 | 0 | 0 | 0 | 0 | 0 | 0 | 0 | 0 | 0 | 0 | 0 | 0
62 | 0 | 0 | 20 | -20 | 0.998 | 100 | 1 | 100 | 0 | 0 | 0 | 0 | 0 | 0 | 0 | 0 | 0 | 0 | 0 | 0
65 | 391 | 0 | 200 | -67 | 1.005 | 100 | 1 | 491 | 0 | 0 | 0 | 0 | 0 | 0 | 0 | 0 | 0 | 0 | 0 | 0
66 | 392 | 0 | 200 | -67 | 1.05 | 100 | 1 | 492 | 0 | 0 | 0 | 0 | 0 | 0 | 0 | 0 | 0 | 0 | 0 | 0
69 | 516.4 | 0 | 300 | -300 | 1.035 | 100 | 1 | 805.2 | 0 | 0 | 0 | 0 | 0 | 0 | 0 | 0 | 0 | 0 | 0 | 0
70 | 0 | 0 | 32 | -10 | 0.984 | 100 | 1 | 100 | 0 | 0 | 0 | 0 | 0 | 0 | 0 | 0 | 0 | 0 | 0 | 0
72 | 0 | 0 | 100 | -100 | 0.98 | 100 | 1 | 100 | 0 | 0 | 0 | 0 | 0 | 0 | 0 | 0 | 0 | 0 | 0 | 0
73 | 0 | 0 | 100 | -100 | 0.991 | 100 | 1 | 100 | 0 | 0 | 0 | 0 | 0 | 0 | 0 | 0 | 0 | 0 | 0 | 0
74 | 0 | 0 | 9 | -6 | 0.958 | 100 | 1 | 100 | 0 | 0 | 0 | 0 | 0 | 0 | 0 | 0 | 0 | 0 | 0 | 0
76 | 0 | 0 | 23 | -8 | 0.943 | 100 | 1 | 100 | 0 | 0 | 0 | 0 | 0 | 0 | 0 | 0 | 0 | 0 | 0 | 0
77 | 0 | 0 | 70 | -20 | 1.006 | 100 | 1 | 100 | 0 | 0 | 0 | 0 | 0 | 0 | 0 | 0 | 0 | 0 | 0 | 0
80 | 477 | 0 | 280 | -165 | 1.04 | 100 | 1 | 577 | 0 | 0 | 0 | 0 | 0 | 0 | 0 | 0 | 0 | 0 | 0 | 0
85 | 0 | 0 | 23 | -8 | 0.985 | 100 | 1 | 100 | 0 | 0 | 0 | 0 | 0 | 0 | 0 | 0 | 0 | 0 | 0 | 0
87 | 4 | 0 | 1000 | -100 | 1.015 | 100 | 1 | 104 | 0 | 0 | 0 | 0 | 0 | 0 | 0 | 0 | 0 | 0 | 0 | 0
89 | 607 | 0 | 300 | -210 | 1.005 | 100 | 1 | 707 | 0 | 0 | 0 | 0 | 0 | 0 | 0 | 0 | 0 | 0 | 0 | 0
90 | 0 | 0 | 300 | -300 | 0.985 | 100 | 1 | 100 | 0 | 0 | 0 | 0 | 0 | 0 | 0 | 0 | 0 | 0 | 0 | 0
91 | 0 | 0 | 100 | -100 | 0.98 | 100 | 1 | 100 | 0 | 0 | 0 | 0 | 0 | 0 | 0 | 0 | 0 | 0 | 0 | 0
92 | 0 | 0 | 9 | -3 | 0.99 | 100 | 1 | 100 | 0 | 0 | 0 | 0 | 0 | 0 | 0 | 0 | 0 | 0 | 0 | 0
99 | 0 | 0 | 100 | -100 | 1.01 | 100 | 1 | 100 | 0 | 0 | 0 | 0 | 0 | 0 | 0 | 0 | 0 | 0 | 0 | 0
100 | 252 | 0 | 155 | -50 | 1.017 | 100 | 1 | 352 | 0 | 0 | 0 | 0 | 0 | 0 | 0 | 0 | 0 | 0 | 0 | 0
103 | 40 | 0 | 40 | -15 | 1.01 | 100 | 1 | 140 | 0 | 0 | 0 | 0 | 0 | 0 | 0 | 0 | 0 | 0 | 0 | 0
104 | 0 | 0 | 23 | -8 | 0.971 | 100 | 1 | 100 | 0 | 0 | 0 | 0 | 0 | 0 | 0 | 0 | 0 | 0 | 0 | 0
105 | 0 | 0 | 23 | -8 | 0.965 | 100 | 1 | 100 | 0 | 0 | 0 | 0 | 0 | 0 | 0 | 0 | 0 | 0 | 0 | 0
107 | 0 | 0 | 200 | -200 | 0.952 | 100 | 1 | 100 | 0 | 0 | 0 | 0 | 0 | 0 | 0 | 0 | 0 | 0 | 0 | 0
110 | 0 | 0 | 23 | -8 | 0.973 | 100 | 1 | 100 | 0 | 0 | 0 | 0 | 0 | 0 | 0 | 0 | 0 | 0 | 0 | 0
111 | 36 | 0 | 1000 | -100 | 0.98 | 100 | 1 | 136 | 0 | 0 | 0 | 0 | 0 | 0 | 0 | 0 | 0 | 0 | 0 | 0
112 | 0 | 0 | 1000 | -100 | 0.975 | 100 | 1 | 100 | 0 | 0 | 0 | 0 | 0 | 0 | 0 | 0 | 0 | 0 | 0 | 0
113 | 0 | 0 | 200 | -100 | 0.993 | 100 | 1 | 100 | 0 | 0 | 0 | 0 | 0 | 0 | 0 | 0 | 0 | 0 | 0 | 0
116 | 0 | 0 | 1000 | -1000 | 1.005 | 100 | 1 | 100 | 0 | 0 | 0 | 0 | 0 | 0 | 0 | 0 | 0 | 0 | 0 | 0

## branch
F_BUS | T_BUS | BR_R | BR_X | BR_B | RATE_A | RATE_B | RATE_C | TAP | SHIFT | BR_STATUS | ANGMIN | ANGMAX
1 | 2 | 0.0303 | 0.0999 | 0.0254 | 0 | 0 | 0 | 0 | 0 | 1 | -360 | 360
1 | 3 | 0.0129 | 0.0424 | 0.01082 | 0 | 0 | 0 | 0 | 0 | 1 | -360 | 360
4 | 5 | 0.00176 | 0.00798 | 0.0021 | 0 | 0 | 0 | 0 | 0 | 1 | -360 | 360
3 | 5 | 0.0241 | 0.108 | 0.0284 | 0 | 0 | 0 | 0 | 0 | 1 | -360 | 360
5 | 6 | 0.0119 | 0.054 | 0.01426 | 0 | 0 | 0 | 0 | 0 | 1 | -360 | 360
6 | 7 | 0.00459 | 0.0208 | 0.0055 | 0 | 0 | 0 | 0 | 0 | 1 | -360 | 360
8 | 9 | 0.00244 | 0.0305 | 1.162 | 0 | 0 | 0 | 0 | 0 | 1 | -360 | 360
8 | 5 | 0 | 0.0267 | 0 | 0 | 0 | 0 | 0.985 | 0 | 1 | -360 | 360
9 | 10 | 0.00258 | 0.0322 | 1.23 | 0 | 0 | 0 | 0 | 0 | 1 | -360 | 360
4 | 11 | 0.0209 | 0.0688 | 0.01748 | 0 | 0 | 0 | 0 | 0 | 1 | -360 | 360
5 | 11 | 0.0203 | 0.0682 | 0.01738 | 0 | 0 | 0 | 0 | 0 | 1 | -360 | 360
11 | 12 | 0.00595 | 0.0196 | 0.00502 | 0 | 0 | 0 | 0 | 0 | 1 | -360 | 360
2 | 12 | 0.0187 | 0.0616 | 0.01572 | 0 | 0 | 0 | 0 | 0 | 1 | -360 | 360
3 | 12 | 0.0484 | 0.16 | 0.0406 | 0 | 0 | 0 | 0 | 0 | 1 | -360 | 360
7 | 12 | 0.00862 | 0.034 | 0.00874 | 0 | 0 | 0 | 0 | 0 | 1 | -360 | 360
11 | 13 | 0.02225 | 0.0731 | 0.01876 | 0 | 0 | 0 | 0 | 0 | 1 | -360 | 360
12 | 14 | 0.0215 | 0.0707 | 0.01816 | 0 | 0 | 0 | 0 | 0 | 1 | -360 | 360
13 | 15 | 0.0744 | 0.2444 | 0.06268 | 0 | 0 | 0 | 0 | 0 | 1 | -360 | 360
14 | 15 | 0.0595 | 0.195 | 0.0502 | 0 | 0 | 0 | 0 | 0 | 1 | -360 | 360
12 | 16 | 0.0212 | 0.0834 | 0.0214 | 0 | 0 | 0 | 0 | 0 | 1 | -360 | 360
15 | 17 | 0.0132 | 0.0437 | 0.0444 | 0 | 0 | 0 | 0 | 0 | 1 | -360 | 360
16 | 17 | 0.0454 | 0.1801 | 0.0466 | 0 | 0 | 0 | 0 | 0 | 1 | -360 | 360
17 | 18 | 0.0123 | 0.0505 | 0.01298 | 0 | 0 | 0 | 0 | 0 | 1 | -360 | 360
18 | 19 | 0.01119 | 0.0493 | 0.01142 | 0 | 0 | 0 | 0 | 0 | 1 | -360 | 360
19 | 20 | 0.0252 | 0.117 | 0.0298 | 0 | 0 | 0 | 0 | 0 | 1 | -360 | 360
15 | 19 | 0.012 | 0.0394 | 0.0101 | 0 | 0 | 0 | 0 | 0 | 1 | -360 | 360
20 | 21 | 0.0183 | 0.0849 | 0.0216 | 0 | 0 | 0 | 0 | 0 | 1 | -360 | 360
21 | 22 | 0.0209 | 0.097 | 0.0246 | 0 | 0 | 0 | 0 | 0 | 1 | -360 | 360
22 | 23 | 0.0342 | 0.159 | 0.0404 | 0 | 0 | 0 | 0 | 0 | 1 | -360 | 360
23 | 24 | 0.0135 | 0.0492 | 0.0498 | 0 | 0 | 0 | 0 | 0 | 1 | -360 | 360
23 | 25 | 0.0156 | 0.08 | 0.0864 | 0 | 0 | 0 | 0 | 0 | 1 | -360 | 360
26 | 25 | 0 | 0.0382 | 0 | 0 | 0 | 0 | 0.96 | 0 | 1 | -360 | 360
25 | 27 | 0.0318 | 0.163 | 0.1764 | 0 | 0 | 0 | 0 | 0 | 1 | -360 | 360
27 | 28 | 0.01913 | 0.0855 | 0.0216 | 0 | 0 | 0 | 0 | 0 | 1 | -360 | 360
28 | 29 | 0.0237 | 0.0943 | 0.0238 | 0 | 0 | 0 | 0 | 0 | 1 | -360 | 360
30 | 17 | 0 | 0.0388 | 0 | 0 | 0 | 0 | 0.96 | 0 | 1 | -360 | 360
8 | 30 | 0.00431 | 0.0504 | 0.514 | 0 | 0 | 0 | 0 | 0 | 1 | -360 | 360
26 | 30 | 0.00799 | 0.086 | 0.908 | 0 | 0 | 0 | 0 | 0 | 1 | -360 | 360
17 | 31 | 0.0474 | 0.1563 | 0.0399 | 0 | 0 | 0 | 0 | 0 | 1 | -360 | 360
29 | 31 | 0.0108 | 0.0331 | 0.0083 | 0 | 0 | 0 | 0 | 0 | 1 | -360 | 360
23 | 32 | 0.0317 | 0.1153 | 0.1173 | 0 | 0 | 0 | 0 | 0 | 1 | -360 | 360
31 | 32 | 0.0298 | 0.0985 | 0.0251 | 0 | 0 | 0 | 0 | 0 | 1 | -360 | 360
27 | 32 | 0.0229 | 0.0755 | 0.01926 | 0 | 0 | 0 | 0 | 0 | 1 | -360 | 360
15 | 33 | 0.038 | 0.1244 | 0.03194 | 0 | 0 | 0 | 0 | 0 | 1 | -360 | 360
19 | 34 | 0.0752 | 0.247 | 0.0632 | 0 | 0 | 0 | 0 | 0 | 1 | -360 | 360
35 | 36 | 0.00224 | 0.0102 | 0.00268 | 0 | 0 | 0 | 0 | 0 | 1 | -360 | 360
35 | 37 | 0.011 | 0.0497 | 0.01318 | 0 | 0 | 0 | 0 | 0 | 1 | -360 | 360
33 | 37 | 0.0415 | 0.142 | 0.0366 | 0 | 0 | 0 | 0 | 0 | 1 | -360 | 360
34 | 36 | 0.00871 | 0.0268 | 0.00568 | 0 | 0 | 0 | 0 | 0 | 1 | -360 | 360
34 | 37 | 0.00256 | 0.0094 | 0.00984 | 0 | 0 | 0 | 0 | 0 | 1 | -360 | 360
38 | 37 | 0 | 0.0375 | 0 | 0 | 0 | 0 | 0.935 | 0 | 1 | -360 | 360
37 | 39 | 0.0321 | 0.106 | 0.027 | 0 | 0 | 0 | 0 | 0 | 1 | -360 | 360
37 | 40 | 0.0593 | 0.168 | 0.042 | 0 | 0 | 0 | 0 | 0 | 1 | -360 | 360
30 | 38 | 0.00464 | 0.054 | 0.422 | 0 | 0 | 0 | 0 | 0 | 1 | -360 | 360
39 | 40 | 0.0184 | 0.0605 | 0.01552 | 0 | 0 | 0 | 0 | 0 | 1 | -360 | 360
40 | 41 | 0.0145 | 0.0487 | 0.01222 | 0 | 0 | 0 | 0 | 0 | 1 | -360 | 360
40 | 42 | 0.0555 | 0.183 | 0.0466 | 0 | 0 | 0 | 0 | 0 | 1 | -360 | 360
41 | 42 | 0.041 | 0.135 | 0.0344 | 0 | 0 | 0 | 0 | 0 | 1 | -360 | 360
43 | 44 | 0.0608 | 0.2454 | 0.06068 | 0 | 0 | 0 | 0 | 0 | 1 | -360 | 360
34 | 43 | 0.0413 | 0.1681 | 0.04226 | 0 | 0 | 0 | 0 | 0 | 1 | -360 | 360
44 | 45 | 0.0224 | 0.0901 | 0.0224 | 0 | 0 | 0 | 0 | 0 | 1 | -360 | 360
45 | 46 | 0.04 | 0.1356 | 0.0332 | 0 | 0 | 0 | 0 | 0 | 1 | -360 | 360
46 | 47 | 0.038 | 0.127 | 0.0316 | 0 | 0 | 0 | 0 | 0 | 1 | -360 | 360
46 | 48 | 0.0601 | 0.189 | 0.0472 | 0 | 0 | 0 | 0 | 0 | 1 | -360 | 360
47 | 49 | 0.0191 | 0.0625 | 0.01604 | 0 | 0 | 0 | 0 | 0 | 1 | -360 | 360
42 | 49 | 0.0715 | 0.323 | 0.086 | 0 | 0 | 0 | 0 | 0 | 1 | -360 | 360
42 | 49 | 0.0715 | 0.323 | 0.086 | 0 | 0 | 0 | 0 | 0 | 1 | -360 | 360
45 | 49 | 0.0684 | 0.186 | 0.0444 | 0 | 0 | 0 | 0 | 0 | 1 | -360 | 360
48 | 49 | 0.0179 | 0.0505 | 0.01258 | 0 | 0 | 0 | 0 | 0 | 1 | -360 | 360
49 | 50 | 0.0267 | 0.0752 | 0.01874 | 0 | 0 | 0 | 0 | 0 | 1 | -360 | 360
49 | 51 | 0.0486 | 0.137 | 0.0342 | 0 | 0 | 0 | 0 | 0 | 1 | -360 | 360
51 | 52 | 0.0203 | 0.0588 | 0.01396 | 0 | 0 | 0 | 0 | 0 | 1 | -360 | 360
52 | 53 | 0.0405 | 0.1635 | 0.04058 | 0 | 0 | 0 | 0 | 0 | 1 | -360 | 360
53 | 54 | 0.0263 | 0.122 | 0.031 | 0 | 0 | 0 | 0 | 0 | 1 | -360 | 360
49 | 54 | 0.073 | 0.289 | 0.0738 | 0 | 0 | 0 | 0 | 0 | 1 | -360 | 360
49 | 54 | 0.0869 | 0.291 | 0.073 | 0 | 0 | 0 | 0 | 0 | 1 | -360 | 360
54 | 55 | 0.0169 | 0.0707 | 0.0202 | 0 | 0 | 0 | 0 | 0 | 1 | -360 | 360
54 | 56 | 0.00275 | 0.00955 | 0.00732 | 0 | 0 | 0 | 0 | 0 | 1 | -360 | 360
55 | 56 | 0.00488 | 0.0151 | 0.00374 | 0 | 0 | 0 | 0 | 0 | 1 | -360 | 360
56 | 57 | 0.0343 | 0.0966 | 0.0242 | 0 | 0 | 0 | 0 | 0 | 1 | -360 | 360
50 | 57 | 0.0474 | 0.134 | 0.0332 | 0 | 0 | 0 | 0 | 0 | 1 | -360 | 360
56 | 58 | 0.0343 | 0.0966 | 0.0242 | 0 | 0 | 0 | 0 | 0 | 1 | -360 | 360
51 | 58 | 0.0255 | 0.0719 | 0.01788 | 0 | 0 | 0 | 0 | 0 | 1 | -360 | 360
54 | 59 | 0.0503 | 0.2293 | 0.0598 | 0 | 0 | 0 | 0 | 0 | 1 | -360 | 360
56 | 59 | 0.0825 | 0.251 | 0.0569 | 0 | 0 | 0 | 0 | 0 | 1 | -360 | 360
56 | 59 | 0.0803 | 0.239 | 0.0536 | 0 | 0 | 0 | 0 | 0 | 1 | -360 | 360
55 | 59 | 0.04739 | 0.2158 | 0.05646 | 0 | 0 | 0 | 0 | 0 | 1 | -360 | 360
59 | 60 | 0.0317 | 0.145 | 0.0376 | 0 | 0 | 0 | 0 | 0 | 1 | -360 | 360
59 | 61 | 0.0328 | 0.15 | 0.0388 | 0 | 0 | 0 | 0 | 0 | 1 | -360 | 360
60 | 61 | 0.00264 | 0.0135 | 0.01456 | 0 | 0 | 0 | 0 | 0 | 1 | -360 | 360
60 | 62 | 0.0123 | 0.0561 | 0.01468 | 0 | 0 | 0 | 0 | 0 | 1 | -360 | 360
61 | 62 | 0.00824 | 0.0376 | 0.0098 | 0 | 0 | 0 | 0 | 0 | 1 | -360 | 360
63 | 59 | 0 | 0.0386 | 0 | 0 | 0 | 0 | 0.96 | 0 | 1 | -360 | 360
63 | 64 | 0.00172 | 0.02 | 0.216 | 0 | 0 | 0 | 0 | 0 | 1 | -360 | 360
64 | 61 | 0 | 0.0268 | 0 | 0 | 0 | 0 | 0.985 | 0 | 1 | -360 | 360
38 | 65 | 0.00901 | 0.0986 | 1.046 | 0 | 0 | 0 | 0 | 0 | 1 | -360 | 360
64 | 65 | 0.00269 | 0.0302 | 0.38 | 0 | 0 | 0 | 0 | 0 | 1 | -360 | 360
49 | 66 | 0.018 | 0.0919 | 0.0248 | 0 | 0 | 0 | 0 | 0 | 1 | -360 | 360
49 | 66 | 0.018 | 0.0919 | 0.0248 | 0 | 0 | 0 | 0 | 0 | 1 | -360 | 360
62 | 66 | 0.0482 | 0.218 | 0.0578 | 0 | 0 | 0 | 0 | 0 | 1 | -360 | 360
62 | 67 | 0.0258 | 0.117 | 0.031 | 0 | 0 | 0 | 0 | 0 | 1 | -360 | 360
65 | 66 | 0 | 0.037 | 0 | 0 | 0 | 0 | 0.935 | 0 | 1 | -360 | 360
66 | 67 | 0.0224 | 0.1015 | 0.02682 | 0 | 0 | 0 | 0 | 0 | 1 | -360 | 360
65 | 68 | 0.00138 | 0.016 | 0.638 | 0 | 0 | 0 | 0 | 0 | 1 | -360 | 360
47 | 69 | 0.0844 | 0.2778 | 0.07092 | 0 | 0 | 0 | 0 | 0 | 1 | -360 | 360
49 | 69 | 0.0985 | 0.324 | 0.0828 | 0 | 0 | 0 | 0 | 0 | 1 | -360 | 360
68 | 69 | 0 | 0.037 | 0 | 0 | 0 | 0 | 0.935 | 0 | 1 | -360 | 360
69 | 70 | 0.03 | 0.127 | 0.122 | 0 | 0 | 0 | 0 | 0 | 1 | -360 | 360
24 | 70 | 0.00221 | 0.4115 | 0.10198 | 0 | 0 | 0 | 0 | 0 | 1 | -360 | 360
70 | 71 | 0.00882 | 0.0355 | 0.00878 | 0 | 0 | 0 | 0 | 0 | 1 | -360 | 360
24 | 72 | 0.0488 | 0.196 | 0.0488 | 0 | 0 | 0 | 0 | 0 | 1 | -360 | 360
71 | 72 | 0.0446 | 0.18 | 0.04444 | 0 | 0 | 0 | 0 | 0 | 1 | -360 | 360
71 | 73 | 0.00866 | 0.0454 | 0.01178 | 0 | 0 | 0 | 0 | 0 | 1 | -360 | 360
70 | 74 | 0.0401 | 0.1323 | 0.03368 | 0 | 0 | 0 | 0 | 0 | 1 | -360 | 360
70 | 75 | 0.0428 | 0.141 | 0.036 | 0 | 0 | 0 | 0 | 0 | 1 | -360 | 360
69 | 75 | 0.0405 | 0.122 | 0.124 | 0 | 0 | 0 | 0 | 0 | 1 | -360 | 360
74 | 75 | 0.0123 | 0.0406 | 0.01034 | 0 | 0 | 0 | 0 | 0 | 1 | -360 | 360
76 | 77 | 0.0444 | 0.148 | 0.0368 | 0 | 0 | 0 | 0 | 0 | 1 | -360 | 360
69 | 77 | 0.0309 | 0.101 | 0.1038 | 0 | 0 | 0 | 0 | 0 | 1 | -360 | 360
75 | 77 | 0.0601 | 0.1999 | 0.04978 | 0 | 0 | 0 | 0 | 0 | 1 | -360 | 360
77 | 78 | 0.00376 | 0.0124 | 0.01264 | 0 | 0 | 0 | 0 | 0 | 1 | -360 | 360
78 | 79 | 0.00546 | 0.0244 | 0.00648 | 0 | 0 | 0 | 0 | 0 | 1 | -360 | 360
77 | 80 | 0.017 | 0.0485 | 0.0472 | 0 | 0 | 0 | 0 | 0 | 1 | -360 | 360
77 | 80 | 0.0294 | 0.105 | 0.0228 | 0 | 0 | 0 | 0 | 0 | 1 | -360 | 360
79 | 80 | 0.0156 | 0.0704 | 0.0187 | 0 | 0 | 0 | 0 | 0 | 1 | -360 | 360
68 | 81 | 0.00175 | 0.0202 | 0.808 | 0 | 0 | 0 | 0 | 0 | 1 | -360 | 360
81 | 80 | 0 | 0.037 | 0 | 0 | 0 | 0 | 0.935 | 0 | 1 | -360 | 360
77 | 82 | 0.0298 | 0.0853 | 0.08174 | 0 | 0 | 0 | 0 | 0 | 1 | -360 | 360
82 | 83 | 0.0112 | 0.03665 | 0.03796 | 0 | 0 | 0 | 0 | 0 | 1 | -360 | 360
83 | 84 | 0.0625 | 0.132 | 0.0258 | 0 | 0 | 0 | 0 | 0 | 1 | -360 | 360
83 | 85 | 0.043 | 0.148 | 0.0348 | 0 | 0 | 0 | 0 | 0 | 1 | -360 | 360
84 | 85 | 0.0302 | 0.0641 | 0.01234 | 0 | 0 | 0 | 0 | 0 | 1 | -360 | 360
85 | 86 | 0.035 | 0.123 | 0.0276 | 0 | 0 | 0 | 0 | 0 | 1 | -360 | 360
86 | 87 | 0.02828 | 0.2074 | 0.0445 | 0 | 0 | 0 | 1 | 0 | 1 | -360 | 360
85 | 88 | 0.02 | 0.102 | 0.0276 | 0 | 0 | 0 | 0 | 0 | 1 | -360 | 360
85 | 89 | 0.0239 | 0.173 | 0.047 | 0 | 0 | 0 | 0 | 0 | 1 | -360 | 360
88 | 89 | 0.0139 | 0.0712 | 0.01934 | 0 | 0 | 0 | 0 | 0 | 1 | -360 | 360
89 | 90 | 0.0518 | 0.188 | 0.0528 | 0 | 0 | 0 | 0 | 0 | 1 | -360 | 360
89 | 90 | 0.0238 | 0.0997 | 0.106 | 0 | 0 | 0 | 0 | 0 | 1 | -360 | 360
90 | 91 | 0.0254 | 0.0836 | 0.0214 | 0 | 0 | 0 | 0 | 0 | 1 | -360 | 360
89 | 92 | 0.0099 | 0.0505 | 0.0548 | 0 | 0 | 0 | 0 | 0 | 1 | -360 | 360
89 | 92 | 0.0393 | 0.1581 | 0.0414 | 0 | 0 | 0 | 0 | 0 | 1 | -360 | 360
91 | 92 | 0.0387 | 0.1272 | 0.03268 | 0 | 0 | 0 | 0 | 0 | 1 | -360 | 360
92 | 93 | 0.0258 | 0.0848 | 0.0218 | 0 | 0 | 0 | 0 | 0 | 1 | -360 | 360
92 | 94 | 0.0481 | 0.158 | 0.0406 | 0 | 0 | 0 | 0 | 0 | 1 | -360 | 360
93 | 94 | 0.0223 | 0.0732 | 0.01876 | 0 | 0 | 0 | 0 | 0 | 1 | -360 | 360
94 | 95 | 0.0132 | 0.0434 | 0.0111 | 0 | 0 | 0 | 0 | 0 | 1 | -360 | 360
80 | 96 | 0.0356 | 0.182 | 0.0494 | 0 | 0 | 0 | 0 | 0 | 1 | -360 | 360
82 | 96 | 0.0162 | 0.053 | 0.0544 | 0 | 0 | 0 | 0 | 0 | 1 | -360 | 360
94 | 96 | 0.0269 | 0.0869 | 0.023 | 0 | 0 | 0 | 0 | 0 | 1 | -360 | 360
80 | 97 | 0.0183 | 0.0934 | 0.0254 | 0 | 0 | 0 | 0 | 0 | 1 | -360 | 360
80 | 98 | 0.0238 | 0.108 | 0.0286 | 0 | 0 | 0 | 0 | 0 | 1 | -360 | 360
80 | 99 | 0.0454 | 0.206 | 0.0546 | 0 | 0 | 0 | 0 | 0 | 1 | -360 | 360
92 | 100 | 0.0648 | 0.295 | 0.0472 | 0 | 0 | 0 | 0 | 0 | 1 | -360 | 360
94 | 100 | 0.0178 | 0.058 | 0.0604 | 0 | 0 | 0 | 0 | 0 | 1 | -360 | 360
95 | 96 | 0.0171 | 0.0547 | 0.01474 | 0 | 0 | 0 | 0 | 0 | 1 | -360 | 360
96 | 97 | 0.0173 | 0.0885 | 0.024 | 0 | 0 | 0 | 0 | 0 | 1 | -360 | 360
98 | 100 | 0.0397 | 0.179 | 0.0476 | 0 | 0 | 0 | 0 | 0 | 1 | -360 | 360
99 | 100 | 0.018 | 0.0813 | 0.0216 | 0 | 0 | 0 | 0 | 0 | 1 | -360 | 360
100 | 101 | 0.0277 | 0.1262 | 0.0328 | 0 | 0 | 0 | 0 | 0 | 1 | -360 | 360
92 | 102 | 0.0123 | 0.0559 | 0.01464 | 0 | 0 | 0 | 0 | 0 | 1 | -360 | 360
101 | 102 | 0.0246 | 0.112 | 0.0294 | 0 | 0 | 0 | 0 | 0 | 1 | -360 | 360
100 | 103 | 0.016 | 0.0525 | 0.0536 | 0 | 0 | 0 | 0 | 0 | 1 | -360 | 360
100 | 104 | 0.0451 | 0.204 | 0.0541 | 0 | 0 | 0 | 0 | 0 | 1 | -360 | 360
103 | 104 | 0.0466 | 0.1584 | 0.0407 | 0 | 0 | 0 | 0 | 0 | 1 | -360 | 360
103 | 105 | 0.0535 | 0.1625 | 0.0408 | 0 | 0 | 0 | 0 | 0 | 1 | -360 | 360
100 | 106 | 0.0605 | 0.229 | 0.062 | 0 | 0 | 0 | 0 | 0 | 1 | -360 | 360
104 | 105 | 0.00994 | 0.0378 | 0.00986 | 0 | 0 | 0 | 0 | 0 | 1 | -360 | 360
105 | 106 | 0.014 | 0.0547 | 0.01434 | 0 | 0 | 0 | 0 | 0 | 1 | -360 | 360
105 | 107 | 0.053 | 0.183 | 0.0472 | 0 | 0 | 0 | 0 | 0 | 1 | -360 | 360
105 | 108 | 0.0261 | 0.0703 | 0.01844 | 0 | 0 | 0 | 0 | 0 | 1 | -360 | 360
106 | 107 | 0.053 | 0.183 | 0.0472 | 0 | 0 | 0 | 0 | 0 | 1 | -360 | 360
108 | 109 | 0.0105 | 0.0288 | 0.0076 | 0 | 0 | 0 | 0 | 0 | 1 | -360 | 360
103 | 110 | 0.03906 | 0.1813 | 0.0461 | 0 | 0 | 0 | 0 | 0 | 1 | -360 | 360
109 | 110 | 0.0278 | 0.0762 | 0.0202 | 0 | 0 | 0 | 0 | 0 | 1 | -360 | 360
110 | 111 | 0.022 | 0.0755 | 0.02 | 0 | 0 | 0 | 0 | 0 | 1 | -360 | 360
110 | 112 | 0.0247 | 0.064 | 0.062 | 0 | 0 | 0 | 0 | 0 | 1 | -360 | 360
17 | 113 | 0.00913 | 0.0301 | 0.00768 | 0 | 0 | 0 | 0 | 0 | 1 | -360 | 360
32 | 113 | 0.0615 | 0.203 | 0.0518 | 0 | 0 | 0 | 0 | 0 | 1 | -360 | 360
32 | 114 | 0.0135 | 0.0612 | 0.01628 | 0 | 0 | 0 | 0 | 0 | 1 | -360 | 360
27 | 115 | 0.0164 | 0.0741 | 0.01972 | 0 | 0 | 0 | 0 | 0 | 1 | -360 | 360
114 | 115 | 0.0023 | 0.0104 | 0.00276 | 0 | 0 | 0 | 0 | 0 | 1 | -360 | 360
68 | 116 | 0.00034 | 0.00405 | 0.164 | 0 | 0 | 0 | 1 | 0 | 1 | -360 | 360
12 | 117 | 0.0329 | 0.14 | 0.0358 | 0 | 0 | 0 | 0 | 0 | 1 | -360 | 360
75 | 118 | 0.0145 | 0.0481 | 0.01198 | 0 | 0 | 0 | 0 | 0 | 1 | -360 | 360
76 | 118 | 0.0164 | 0.0544 | 0.01356 | 0 | 0 | 0 | 0 | 0 | 1 | -360 | 360

## gencost
gencost_col_1 | gencost_col_2 | gencost_col_3 | gencost_col_4 | gencost_col_5 | gencost_col_6 | gencost_col_7
2 | 0 | 0 | 3 | 0.01 | 40 | 0
2 | 0 | 0 | 3 | 0.01 | 40 | 0
2 | 0 | 0 | 3 | 0.01 | 40 | 0
2 | 0 | 0 | 3 | 0.01 | 40 | 0
2 | 0 | 0 | 3 | 0.022222 | 20 | 0
2 | 0 | 0 | 3 | 0.11765 | 20 | 0
2 | 0 | 0 | 3 | 0.01 | 40 | 0
2 | 0 | 0 | 3 | 0.01 | 40 | 0
2 | 0 | 0 | 3 | 0.01 | 40 | 0
2 | 0 | 0 | 3 | 0.01 | 40 | 0
2 | 0 | 0 | 3 | 0.045455 | 20 | 0
2 | 0 | 0 | 3 | 0.031847 | 20 | 0
2 | 0 | 0 | 3 | 0.01 | 40 | 0
2 | 0 | 0 | 3 | 1.4286 | 20 | 0
2 | 0 | 0 | 3 | 0.01 | 40 | 0
2 | 0 | 0 | 3 | 0.01 | 40 | 0
2 | 0 | 0 | 3 | 0.01 | 40 | 0
2 | 0 | 0 | 3 | 0.01 | 40 | 0
2 | 0 | 0 | 3 | 0.01 | 40 | 0
2 | 0 | 0 | 3 | 0.52632 | 20 | 0
2 | 0 | 0 | 3 | 0.04902 | 20 | 0
2 | 0 | 0 | 3 | 0.20833 | 20 | 0
2 | 0 | 0 | 3 | 0.01 | 40 | 0
2 | 0 | 0 | 3 | 0.01 | 40 | 0
2 | 0 | 0 | 3 | 0.064516 | 20 | 0
2 | 0 | 0 | 3 | 0.0625 | 20 | 0
2 | 0 | 0 | 3 | 0.01 | 40 | 0
2 | 0 | 0 | 3 | 0.025575 | 20 | 0
2 | 0 | 0 | 3 | 0.02551 | 20 | 0
2 | 0 | 0 | 3 | 0.019365 | 20 | 0
2 | 0 | 0 | 3 | 0.01 | 40 | 0
2 | 0 | 0 | 3 | 0.01 | 40 | 0
2 | 0 | 0 | 3 | 0.01 | 40 | 0
2 | 0 | 0 | 3 | 0.01 | 40 | 0
2 | 0 | 0 | 3 | 0.01 | 40 | 0
2 | 0 | 0 | 3 | 0.01 | 40 | 0
2 | 0 | 0 | 3 | 0.020964 | 20 | 0
2 | 0 | 0 | 3 | 0.01 | 40 | 0
2 | 0 | 0 | 3 | 2.5 | 20 | 0
2 | 0 | 0 | 3 | 0.016474 | 20 | 0
2 | 0 | 0 | 3 | 0.01 | 40 | 0
2 | 0 | 0 | 3 | 0.01 | 40 | 0
2 | 0 | 0 | 3 | 0.01 | 40 | 0
2 | 0 | 0 | 3 | 0.01 | 40 | 0
2 | 0 | 0 | 3 | 0.039683 | 20 | 0
2 | 0 | 0 | 3 | 0.25 | 20 | 0
2 | 0 | 0 | 3 | 0.01 | 40 | 0
2 | 0 | 0 | 3 | 0.01 | 40 | 0
2 | 0 | 0 | 3 | 0.01 | 40 | 0
2 | 0 | 0 | 3 | 0.01 | 40 | 0
2 | 0 | 0 | 3 | 0.27778 | 20 | 0
2 | 0 | 0 | 3 | 0.01 | 40 | 0
2 | 0 | 0 | 3 | 0.01 | 40 | 0
2 | 0 | 0 | 3 | 0.01 | 40 | 0

## dyn
bus_id | type_1SG_2IBR | m0 | d0 | k | tau | gamma
1 | 1 | 6.33 | 1.89 | 18.2 | 0.44005 | 0.13
4 | 1 | 6.3 | 1.89 | 18.8 | 0.4402 | 0.13
6 | 1 | 6.36 | 1.85 | 18.2 | 0.44005 | 0.12
8 | 1 | 6.3 | 1.93 | 18.6 | 0.44015 | 0.14
10 | 1 | 6.36 | 1.89 | 18 | 0.44 | 0.13
12 | 1 | 6.3 | 1.85 | 18.4 | 0.4401 | 0.12
15 | 1 | 6.39 | 1.85 | 18 | 0.44 | 0.12
18 | 1 | 6.36 | 1.85 | 18.6 | 0.44015 | 0.12
19 | 1 | 6.39 | 1.89 | 18.8 | 0.4402 | 0.13
24 | 1 | 6.3 | 1.85 | 18.8 | 0.4402 | 0.12
25 | 1 | 6.33 | 1.89 | 18 | 0.44 | 0.13
26 | 1 | 6.36 | 1.93 | 18.2 | 0.44005 | 0.14
27 | 1 | 6.39 | 1.85 | 18.4 | 0.4401 | 0.12
31 | 1 | 6.39 | 1.89 | 18.2 | 0.44005 | 0.13
32 | 1 | 6.3 | 1.93 | 18.4 | 0.4401 | 0.14
34 | 1 | 6.36 | 1.89 | 18.8 | 0.4402 | 0.13
36 | 1 | 6.3 | 1.85 | 18.2 | 0.44005 | 0.12
40 | 1 | 6.3 | 1.89 | 18 | 0.44 | 0.13
42 | 1 | 6.36 | 1.85 | 18.4 | 0.4401 | 0.12
46 | 1 | 6.36 | 1.89 | 18.2 | 0.44005 | 0.13
49 | 1 | 6.33 | 1.89 | 18.8 | 0.4402 | 0.13
54 | 1 | 6.36 | 1.85 | 18.8 | 0.4402 | 0.12
55 | 1 | 6.39 | 1.89 | 18 | 0.44 | 0.13
56 | 1 | 6.3 | 1.93 | 18.2 | 0.44005 | 0.14
59 | 2 | 0.33 | 0.954 | 14.6 | 0.2202 | 0
61 | 2 | 0.35 | 0.951 | 14 | 0.22005 | 0
62 | 1 | 6.36 | 1.93 | 18.4 | 0.4401 | 0.14
65 | 2 | 0.32 | 0.95 | 13.8 | 0.22 | 0
66 | 2 | 0.33 | 0.951 | 14 | 0.22005 | 0
69 | 1 | 6.33 | 1.85 | 18.8 | 0.4402 | 0.12
70 | 1 | 6.36 | 1.89 | 18 | 0.44 | 0.13
72 | 1 | 6.3 | 1.85 | 18.4 | 0.4401 | 0.12
73 | 1 | 6.33 | 1.89 | 18.6 | 0.44015 | 0.13
74 | 1 | 6.36 | 1.93 | 18.8 | 0.4402 | 0.14
76 | 1 | 6.3 | 1.89 | 18.2 | 0.44005 | 0.13
77 | 1 | 6.33 | 1.93 | 18.4 | 0.4401 | 0.14
80 | 2 | 0.37 | 1 | 15.1 | 0.2 | 0
85 | 1 | 6.33 | 1.89 | 18 | 0.44 | 0.13
87 | 1 | 6.39 | 1.85 | 18.4 | 0.4401 | 0.12
89 | 2 | 0.39 | 1.004 | 15.1 | 0.2002 | 0
90 | 2 | 0.4 | 1 | 14.5 | 0.2 | 0
91 | 1 | 6.39 | 1.89 | 18.2 | 0.44005 | 0.13
92 | 2 | 0.29 | 0.882 | 13.2 | 0.2401 | 0
99 | 2 | 0.29 | 0.884 | 13.95 | 0.2402 | 0
100 | 2 | 0.36 | 1 | 14.8 | 0.2 | 0
103 | 2 | 0.33 | 0.883 | 13.95 | 0.24015 | 0
104 | 1 | 6.3 | 1.93 | 18.8 | 0.4402 | 0.14
105 | 1 | 6.33 | 1.85 | 18 | 0.44 | 0.12
107 | 2 | 0.3 | 0.882 | 13.95 | 0.2401 | 0
110 | 2 | 0.33 | 0.88 | 13.7 | 0.24 | 0
111 | 1 | 6.39 | 1.85 | 18.2 | 0.44005 | 0.12
112 | 2 | 0.28 | 0.882 | 13.2 | 0.2401 | 0
113 | 1 | 6.33 | 1.93 | 18.6 | 0.44015 | 0.14
116 | 2 | 0.38 | 1.001 | 15.1 | 0.20005 | 0

## ddvpp_bounds
bus_id | m_max | d_max | c_m | c_d
59 | 3.68 | 1.45 | 1 | 0.5
61 | 3.68 | 1.45 | 1 | 0.5
65 | 3.68 | 1.45 | 1 | 0.5
66 | 3.68 | 1.45 | 1 | 0.5
80 | 3.78 | 1.65 | 0.95 | 0.48
89 | 3.78 | 1.65 | 0.95 | 0.48
90 | 3.78 | 1.65 | 0.95 | 0.48
92 | 3.62 | 1.4 | 1.08 | 0.52
99 | 3.62 | 1.4 | 1.08 | 0.52
100 | 3.78 | 1.65 | 0.95 | 0.48
103 | 3.62 | 1.4 | 1.08 | 0.52
107 | 3.62 | 1.4 | 1.08 | 0.52
110 | 3.62 | 1.4 | 1.08 | 0.52
112 | 3.62 | 1.4 | 1.08 | 0.52
116 | 3.78 | 1.65 | 0.95 | 0.48

## mu_load
load_bus_id | mu_load
2 | 0.19539
3 | 0.38102
5 | 0
7 | 0.18562
9 | 0
11 | 0.68388
13 | 0.33217
14 | 0.13678
16 | 0.24424
17 | 0.10747
20 | 0.17585
21 | 0.13678
22 | 0.097697
23 | 0.068388
28 | 0.16609
29 | 0.23447
30 | 0
33 | 0.2247
35 | 0.3224
37 | 0
38 | 0
39 | 0.26378
41 | 0.36148
43 | 0.17585
44 | 0.15632
45 | 0.51779
47 | 0.33217
48 | 0.19539
50 | 0.16609
51 | 0.16609
52 | 0.17585
53 | 0.2247
57 | 0.11724
58 | 0.11724
60 | 0.76204
63 | 0
64 | 0
67 | 0.27355
68 | 0
71 | 0
75 | 0.45918
78 | 0.69365
79 | 0.38102
81 | 0
82 | 0.52756
83 | 0.19539
84 | 0.10747
86 | 0.20516
88 | 0.46895
93 | 0.11724
94 | 0.29309
95 | 0.41033
96 | 0.37125
97 | 0.14655
98 | 0.33217
101 | 0.21493
102 | 0.048849
106 | 0.4201
108 | 0.019539
109 | 0.078158
114 | 0.078158
115 | 0.21493
117 | 0.19539
118 | 0.3224

## security
field | value
RoCoF_lim | 1.5
Nadir_lim | 0.8
QSS_lim | 0.2
f_base | 50
mode_margin_eps | 0.001
nadir_time_floor | 0.2
mode_time_fraction | 0.5
envelope_tol | 0.001
hard_abort_on_roc_infeasible | 1

## admm
field | value
rho_init | 1
delta_init | 0.04
tol_primal | 0.0001
tol_dual | 0.0001
mu_balance | 10
tau_inc | 2
tau_dec | 2

## bus_sets
bus_id | is_gen_bus | is_load_bus | is_ibr_bus
1 | 1 | 0 | 0
2 | 0 | 1 | 0
3 | 0 | 1 | 0
4 | 1 | 0 | 0
5 | 0 | 1 | 0
6 | 1 | 0 | 0
7 | 0 | 1 | 0
8 | 1 | 0 | 0
9 | 0 | 1 | 0
10 | 1 | 0 | 0
11 | 0 | 1 | 0
12 | 1 | 0 | 0
13 | 0 | 1 | 0
14 | 0 | 1 | 0
15 | 1 | 0 | 0
16 | 0 | 1 | 0
17 | 0 | 1 | 0
18 | 1 | 0 | 0
19 | 1 | 0 | 0
20 | 0 | 1 | 0
21 | 0 | 1 | 0
22 | 0 | 1 | 0
23 | 0 | 1 | 0
24 | 1 | 0 | 0
25 | 1 | 0 | 0
26 | 1 | 0 | 0
27 | 1 | 0 | 0
28 | 0 | 1 | 0
29 | 0 | 1 | 0
30 | 0 | 1 | 0
31 | 1 | 0 | 0
32 | 1 | 0 | 0
33 | 0 | 1 | 0
34 | 1 | 0 | 0
35 | 0 | 1 | 0
36 | 1 | 0 | 0
37 | 0 | 1 | 0
38 | 0 | 1 | 0
39 | 0 | 1 | 0
40 | 1 | 0 | 0
41 | 0 | 1 | 0
42 | 1 | 0 | 0
43 | 0 | 1 | 0
44 | 0 | 1 | 0
45 | 0 | 1 | 0
46 | 1 | 0 | 0
47 | 0 | 1 | 0
48 | 0 | 1 | 0
49 | 1 | 0 | 0
50 | 0 | 1 | 0
51 | 0 | 1 | 0
52 | 0 | 1 | 0
53 | 0 | 1 | 0
54 | 1 | 0 | 0
55 | 1 | 0 | 0
56 | 1 | 0 | 0
57 | 0 | 1 | 0
58 | 0 | 1 | 0
59 | 1 | 0 | 1
60 | 0 | 1 | 0
61 | 1 | 0 | 1
62 | 1 | 0 | 0
63 | 0 | 1 | 0
64 | 0 | 1 | 0
65 | 1 | 0 | 1
66 | 1 | 0 | 1
67 | 0 | 1 | 0
68 | 0 | 1 | 0
69 | 1 | 0 | 0
70 | 1 | 0 | 0
71 | 0 | 1 | 0
72 | 1 | 0 | 0
73 | 1 | 0 | 0
74 | 1 | 0 | 0
75 | 0 | 1 | 0
76 | 1 | 0 | 0
77 | 1 | 0 | 0
78 | 0 | 1 | 0
79 | 0 | 1 | 0
80 | 1 | 0 | 1
81 | 0 | 1 | 0
82 | 0 | 1 | 0
83 | 0 | 1 | 0
84 | 0 | 1 | 0
85 | 1 | 0 | 0
86 | 0 | 1 | 0
87 | 1 | 0 | 0
88 | 0 | 1 | 0
89 | 1 | 0 | 1
90 | 1 | 0 | 1
91 | 1 | 0 | 0
92 | 1 | 0 | 1
93 | 0 | 1 | 0
94 | 0 | 1 | 0
95 | 0 | 1 | 0
96 | 0 | 1 | 0
97 | 0 | 1 | 0
98 | 0 | 1 | 0
99 | 1 | 0 | 1
100 | 1 | 0 | 1
101 | 0 | 1 | 0
102 | 0 | 1 | 0
103 | 1 | 0 | 1
104 | 1 | 0 | 0
105 | 1 | 0 | 0
106 | 0 | 1 | 0
107 | 1 | 0 | 1
108 | 0 | 1 | 0
109 | 0 | 1 | 0
110 | 1 | 0 | 1
111 | 1 | 0 | 0
112 | 1 | 0 | 1
113 | 1 | 0 | 0
114 | 0 | 1 | 0
115 | 0 | 1 | 0
116 | 1 | 0 | 1
117 | 0 | 1 | 0
118 | 0 | 1 | 0

## reduced_meta
Field | Value
ngen | 54
nload | 64
nbus | 118
f_base | 50

## J
row_bus_id | col_bus_1 | col_bus_4 | col_bus_6 | col_bus_8 | col_bus_10 | col_bus_12 | col_bus_15 | col_bus_18 | col_bus_19 | col_bus_24 | col_bus_25 | col_bus_26 | col_bus_27 | col_bus_31 | col_bus_32 | col_bus_34 | col_bus_36 | col_bus_40 | col_bus_42 | col_bus_46 | col_bus_49 | col_bus_54 | col_bus_55 | col_bus_56 | col_bus_59 | col_bus_61 | col_bus_62 | col_bus_65 | col_bus_66 | col_bus_69 | col_bus_70 | col_bus_72 | col_bus_73 | col_bus_74 | col_bus_76 | col_bus_77 | col_bus_80 | col_bus_85 | col_bus_87 | col_bus_89 | col_bus_90 | col_bus_91 | col_bus_92 | col_bus_99 | col_bus_100 | col_bus_103 | col_bus_104 | col_bus_105 | col_bus_107 | col_bus_110 | col_bus_111 | col_bus_112 | col_bus_113 | col_bus_116
1 | 15.3932 | -3.5535 | -0.51463 | -1.0567 | 0 | -10.253 | -0.015394 | 0 | 0 | 0 | 0 | 0 | 0 | 0 | 0 | 0 | 0 | 0 | 0 | 0 | 0 | 0 | 0 | 0 | 0 | 0 | 0 | 0 | 0 | 0 | 0 | 0 | 0 | 0 | 0 | 0 | 0 | 0 | 0 | 0 | 0 | 0 | 0 | 0 | 0 | 0 | 0 | 0 | 0 | 0 | 0 | 0 | 0 | 0
4 | -3.5535 | 55.9697 | -11.7806 | -24.1887 | 0 | -15.5454 | -0.90152 | 0 | 0 | 0 | 0 | 0 | 0 | 0 | 0 | 0 | 0 | 0 | 0 | 0 | 0 | 0 | 0 | 0 | 0 | 0 | 0 | 0 | 0 | 0 | 0 | 0 | 0 | 0 | 0 | 0 | 0 | 0 | 0 | 0 | 0 | 0 | 0 | 0 | 0 | 0 | 0 | 0 | 0 | 0 | 0 | 0 | 0 | 0
6 | -0.51463 | -11.7806 | 35.0606 | -3.5031 | 0 | -19.2113 | -0.051036 | 0 | 0 | 0 | 0 | 0 | 0 | 0 | 0 | 0 | 0 | 0 | 0 | 0 | 0 | 0 | 0 | 0 | 0 | 0 | 0 | 0 | 0 | 0 | 0 | 0 | 0 | 0 | 0 | 0 | 0 | 0 | 0 | 0 | 0 | 0 | 0 | 0 | 0 | 0 | 0 | 0 | 0 | 0 | 0 | 0 | 0 | 0
8 | -1.0567 | -24.1887 | -3.5031 | 60.46 | -15.949 | -2.2576 | -1.8641 | -1.4615 | 0 | 0 | 0 | -3.6106 | 0 | -0.47221 | 0 | -1.9931 | -0.31277 | -0.22404 | 0 | 0 | 0 | 0 | 0 | 0 | 0 | 0 | 0 | -1.1147 | 0 | 0 | 0 | 0 | 0 | 0 | 0 | 0 | 0 | 0 | 0 | 0 | 0 | 0 | 0 | 0 | 0 | 0 | 0 | 0 | 0 | 0 | 0 | 0 | -2.4521 | 0
10 | 0 | 0 | 0 | -15.949 | 15.949 | 0 | 0 | 0 | 0 | 0 | 0 | 0 | 0 | 0 | 0 | 0 | 0 | 0 | 0 | 0 | 0 | 0 | 0 | 0 | 0 | 0 | 0 | 0 | 0 | 0 | 0 | 0 | 0 | 0 | 0 | 0 | 0 | 0 | 0 | 0 | 0 | 0 | 0 | 0 | 0 | 0 | 0 | 0 | 0 | 0 | 0 | 0 | 0 | 0
12 | -10.253 | -15.5454 | -19.2113 | -2.2576 | 0 | 56.362 | -6.5689 | -0.7318 | 0 | 0 | 0 | -0.16415 | 0 | -0.23644 | 0 | -0.090614 | -0.01422 | -0.010186 | 0 | 0 | 0 | 0 | 0 | 0 | 0 | 0 | 0 | -0.050677 | 0 | 0 | 0 | 0 | 0 | 0 | 0 | 0 | 0 | 0 | 0 | 0 | 0 | 0 | 0 | 0 | 0 | 0 | 0 | 0 | 0 | 0 | 0 | 0 | -1.2278 | 0
15 | -0.015394 | -0.90152 | -0.051036 | -1.8641 | 0 | -6.5689 | 53.5799 | -4.4292 | -25.3807 | 0 | 0 | -1.031 | 0 | -1.4311 | 0 | -3.1777 | -0.49867 | -0.3572 | 0 | 0 | 0 | 0 | 0 | 0 | 0 | 0 | 0 | -0.44234 | 0 | 0 | 0 | 0 | 0 | 0 | 0 | 0 | 0 | 0 | 0 | 0 | 0 | 0 | 0 | 0 | 0 | 0 | 0 | 0 | 0 | 0 | 0 | 0 | -7.4311 | 0
18 | 0 | 0 | 0 | -1.4615 | 0 | -0.7318 | -4.4292 | 36.2676 | -20.284 | 0 | 0 | -0.85652 | 0 | -1.2337 | 0 | -0.47281 | -0.074197 | -0.053148 | 0 | 0 | 0 | 0 | 0 | 0 | 0 | 0 | 0 | -0.26443 | 0 | 0 | 0 | 0 | 0 | 0 | 0 | 0 | 0 | 0 | 0 | 0 | 0 | 0 | 0 | 0 | 0 | 0 | 0 | 0 | 0 | 0 | 0 | 0 | -6.4063 | 0
19 | 0 | 0 | 0 | 0 | 0 | 0 | -25.3807 | -20.284 | 51.788 | -1.0162 | -0.62494 | 0 | 0 | 0 | -0.43361 | -4.0486 | 0 | 0 | 0 | 0 | 0 | 0 | 0 | 0 | 0 | 0 | 0 | 0 | 0 | 0 | 0 | 0 | 0 | 0 | 0 | 0 | 0 | 0 | 0 | 0 | 0 | 0 | 0 | 0 | 0 | 0 | 0 | 0 | 0 | 0 | 0 | 0 | 0 | 0
24 | 0 | 0 | 0 | 0 | 0 | 0 | 0 | 0 | -1.0162 | 18.4001 | -5.8162 | 0 | 0 | 0 | -4.0355 | 0 | 0 | 0 | 0 | 0 | 0 | 0 | 0 | 0 | 0 | 0 | 0 | 0 | 0 | 0 | -2.4301 | -5.102 | 0 | 0 | 0 | 0 | 0 | 0 | 0 | 0 | 0 | 0 | 0 | 0 | 0 | 0 | 0 | 0 | 0 | 0 | 0 | 0 | 0 | 0
25 | 0 | 0 | 0 | 0 | 0 | 0 | 0 | 0 | -0.62494 | -5.8162 | 42.3268 | -27.2688 | -6.135 | 0 | -2.4819 | 0 | 0 | 0 | 0 | 0 | 0 | 0 | 0 | 0 | 0 | 0 | 0 | 0 | 0 | 0 | 0 | 0 | 0 | 0 | 0 | 0 | 0 | 0 | 0 | 0 | 0 | 0 | 0 | 0 | 0 | 0 | 0 | 0 | 0 | 0 | 0 | 0 | 0 | 0
26 | 0 | 0 | 0 | -3.6106 | 0 | -0.16415 | -1.031 | -0.85652 | 0 | 0 | -27.2688 | 36.7807 | 0 | -0.27674 | 0 | -1.168 | -0.1833 | -0.1313 | 0 | 0 | 0 | 0 | 0 | 0 | 0 | 0 | 0 | -0.65325 | 0 | 0 | 0 | 0 | 0 | 0 | 0 | 0 | 0 | 0 | 0 | 0 | 0 | 0 | 0 | 0 | 0 | 0 | 0 | 0 | 0 | 0 | 0 | 0 | -1.437 | 0
27 | 0 | 0 | 0 | 0 | 0 | 0 | 0 | 0 | 0 | 0 | -6.135 | 0 | 30.9405 | -4.697 | -20.1085 | 0 | 0 | 0 | 0 | 0 | 0 | 0 | 0 | 0 | 0 | 0 | 0 | 0 | 0 | 0 | 0 | 0 | 0 | 0 | 0 | 0 | 0 | 0 | 0 | 0 | 0 | 0 | 0 | 0 | 0 | 0 | 0 | 0 | 0 | 0 | 0 | 0 | 0 | 0
31 | 0 | 0 | 0 | -0.47221 | 0 | -0.23644 | -1.4311 | -1.2337 | 0 | 0 | 0 | -0.27674 | -4.697 | 20.8487 | -10.1523 | -0.15276 | -0.023973 | -0.017172 | 0 | 0 | 0 | 0 | 0 | 0 | 0 | 0 | 0 | -0.085435 | 0 | 0 | 0 | 0 | 0 | 0 | 0 | 0 | 0 | 0 | 0 | 0 | 0 | 0 | 0 | 0 | 0 | 0 | 0 | 0 | 0 | 0 | 0 | 0 | -2.0698 | 0
32 | 0 | 0 | 0 | 0 | 0 | 0 | 0 | 0 | -0.43361 | -4.0355 | -2.4819 | 0 | -20.1085 | -10.1523 | 42.1379 | 0 | 0 | 0 | 0 | 0 | 0 | 0 | 0 | 0 | 0 | 0 | 0 | 0 | 0 | 0 | 0 | 0 | 0 | 0 | 0 | 0 | 0 | 0 | 0 | 0 | 0 | 0 | 0 | 0 | 0 | 0 | 0 | 0 | 0 | 0 | 0 | 0 | -4.9261 | 0
34 | 0 | 0 | 0 | -1.9931 | 0 | -0.090614 | -3.1777 | -0.47281 | -4.0486 | 0 | 0 | -1.168 | 0 | -0.15276 | 0 | 74.8898 | -49.0161 | -8.3827 | 0 | -0.9937 | -0.72444 | 0 | 0 | 0 | 0 | 0 | 0 | -3.876 | 0 | 0 | 0 | 0 | 0 | 0 | 0 | 0 | 0 | 0 | 0 | 0 | 0 | 0 | 0 | 0 | 0 | 0 | 0 | 0 | 0 | 0 | 0 | 0 | -0.79325 | 0
36 | 0 | 0 | 0 | -0.31277 | 0 | -0.01422 | -0.49867 | -0.074197 | 0 | 0 | 0 | -0.1833 | 0 | -0.023973 | 0 | -49.0161 | 52.1714 | -1.3155 | 0 | 0 | 0 | 0 | 0 | 0 | 0 | 0 | 0 | -0.60825 | 0 | 0 | 0 | 0 | 0 | 0 | 0 | 0 | 0 | 0 | 0 | 0 | 0 | 0 | 0 | 0 | 0 | 0 | 0 | 0 | 0 | 0 | 0 | 0 | -0.12448 | 0
40 | 0 | 0 | 0 | -0.22404 | 0 | -0.010186 | -0.3572 | -0.053148 | 0 | 0 | 0 | -0.1313 | 0 | -0.017172 | 0 | -8.3827 | -1.3155 | 21.9242 | -10.9081 | 0 | 0 | 0 | 0 | 0 | 0 | 0 | 0 | -0.43569 | 0 | 0 | 0 | 0 | 0 | 0 | 0 | 0 | 0 | 0 | 0 | 0 | 0 | 0 | 0 | 0 | 0 | 0 | 0 | 0 | 0 | 0 | 0 | 0 | -0.089169 | 0
42 | 0 | 0 | 0 | 0 | 0 | 0 | 0 | 0 | 0 | 0 | 0 | 0 | 0 | 0 | 0 | 0 | 0 | -10.9081 | 17.1001 | 0 | -6.192 | 0 | 0 | 0 | 0 | 0 | 0 | 0 | 0 | 0 | 0 | 0 | 0 | 0 | 0 | 0 | 0 | 0 | 0 | 0 | 0 | 0 | 0 | 0 | 0 | 0 | 0 | 0 | 0 | 0 | 0 | 0 | 0 | 0
46 | 0 | 0 | 0 | 0 | 0 | 0 | 0 | 0 | 0 | 0 | 0 | 0 | 0 | 0 | 0 | -0.9937 | 0 | 0 | 0 | 13.4768 | -11.4515 | 0 | 0 | 0 | 0 | 0 | 0 | 0 | 0 | -1.0317 | 0 | 0 | 0 | 0 | 0 | 0 | 0 | 0 | 0 | 0 | 0 | 0 | 0 | 0 | 0 | 0 | 0 | 0 | 0 | 0 | 0 | 0 | 0 | 0
49 | 0 | 0 | 0 | 0 | 0 | 0 | 0 | 0 | 0 | 0 | 0 | 0 | 0 | 0 | 0 | -0.72444 | 0 | 0 | -6.192 | -11.4515 | 59.4781 | -8.2103 | 0 | -5.9543 | 0 | 0 | 0 | 0 | -21.7628 | -5.1828 | 0 | 0 | 0 | 0 | 0 | 0 | 0 | 0 | 0 | 0 | 0 | 0 | 0 | 0 | 0 | 0 | 0 | 0 | 0 | 0 | 0 | 0 | 0 | 0
54 | 0 | 0 | 0 | 0 | 0 | 0 | 0 | 0 | 0 | 0 | 0 | 0 | 0 | 0 | 0 | 0 | 0 | 0 | 0 | 0 | -8.2103 | 132.4958 | -14.1443 | -105.7801 | -4.3611 | 0 | 0 | 0 | 0 | 0 | 0 | 0 | 0 | 0 | 0 | 0 | 0 | 0 | 0 | 0 | 0 | 0 | 0 | 0 | 0 | 0 | 0 | 0 | 0 | 0 | 0 | 0 | 0 | 0
55 | 0 | 0 | 0 | 0 | 0 | 0 | 0 | 0 | 0 | 0 | 0 | 0 | 0 | 0 | 0 | 0 | 0 | 0 | 0 | 0 | 0 | -14.1443 | 85.0034 | -66.2252 | -4.6339 | 0 | 0 | 0 | 0 | 0 | 0 | 0 | 0 | 0 | 0 | 0 | 0 | 0 | 0 | 0 | 0 | 0 | 0 | 0 | 0 | 0 | 0 | 0 | 0 | 0 | 0 | 0 | 0 | 0
56 | 0 | 0 | 0 | 0 | 0 | 0 | 0 | 0 | 0 | 0 | 0 | 0 | 0 | 0 | 0 | 0 | 0 | 0 | 0 | 0 | -5.9543 | -105.7801 | -66.2252 | 186.1278 | -8.1682 | 0 | 0 | 0 | 0 | 0 | 0 | 0 | 0 | 0 | 0 | 0 | 0 | 0 | 0 | 0 | 0 | 0 | 0 | 0 | 0 | 0 | 0 | 0 | 0 | 0 | 0 | 0 | 0 | 0
59 | 0 | 0 | 0 | 0 | 0 | 0 | 0 | 0 | 0 | 0 | 0 | 0 | 0 | 0 | 0 | 0 | 0 | 0 | 0 | 0 | 0 | -4.3611 | -4.6339 | -8.1682 | 44.3014 | -19.3378 | -1.2443 | -6.5561 | 0 | 0 | 0 | 0 | 0 | 0 | 0 | 0 | 0 | 0 | 0 | 0 | 0 | 0 | 0 | 0 | 0 | 0 | 0 | 0 | 0 | 0 | 0 | 0 | 0 | 0
61 | 0 | 0 | 0 | 0 | 0 | 0 | 0 | 0 | 0 | 0 | 0 | 0 | 0 | 0 | 0 | 0 | 0 | 0 | 0 | 0 | 0 | 0 | 0 | 0 | -19.3378 | 73.4687 | -39.9606 | -14.1702 | 0 | 0 | 0 | 0 | 0 | 0 | 0 | 0 | 0 | 0 | 0 | 0 | 0 | 0 | 0 | 0 | 0 | 0 | 0 | 0 | 0 | 0 | 0 | 0 | 0 | 0
62 | 0 | 0 | 0 | 0 | 0 | 0 | 0 | 0 | 0 | 0 | 0 | 0 | 0 | 0 | 0 | 0 | 0 | 0 | 0 | 0 | 0 | 0 | 0 | 0 | -1.2443 | -39.9606 | 50.3687 | 0 | -9.1638 | 0 | 0 | 0 | 0 | 0 | 0 | 0 | 0 | 0 | 0 | 0 | 0 | 0 | 0 | 0 | 0 | 0 | 0 | 0 | 0 | 0 | 0 | 0 | 0 | 0
65 | 0 | 0 | 0 | -1.1147 | 0 | -0.050677 | -0.44234 | -0.26443 | 0 | 0 | 0 | -0.65325 | 0 | -0.085435 | 0 | -3.876 | -0.60825 | -0.43569 | 0 | 0 | 0 | 0 | 0 | 0 | -6.5561 | -14.1702 | 0 | 109.1514 | -28.9059 | -5.0667 | 0 | 0 | 0 | 0 | 0 | 0 | -3.1989 | 0 | 0 | 0 | 0 | 0 | 0 | 0 | 0 | 0 | 0 | 0 | 0 | 0 | 0 | 0 | -0.44364 | -43.2794
66 | 0 | 0 | 0 | 0 | 0 | 0 | 0 | 0 | 0 | 0 | 0 | 0 | 0 | 0 | 0 | 0 | 0 | 0 | 0 | 0 | -21.7628 | 0 | 0 | 0 | 0 | 0 | -9.1638 | -28.9059 | 59.8325 | 0 | 0 | 0 | 0 | 0 | 0 | 0 | 0 | 0 | 0 | 0 | 0 | 0 | 0 | 0 | 0 | 0 | 0 | 0 | 0 | 0 | 0 | 0 | 0 | 0
69 | 0 | 0 | 0 | 0 | 0 | 0 | 0 | 0 | 0 | 0 | 0 | 0 | 0 | 0 | 0 | 0 | 0 | 0 | 0 | -1.0317 | -5.1828 | 0 | 0 | 0 | 0 | 0 | 0 | -5.0667 | 0 | 57.5201 | -8.9372 | 0 | 0 | -3.6923 | -1.4625 | -10.6509 | -1.4795 | 0 | 0 | 0 | 0 | 0 | 0 | 0 | 0 | 0 | 0 | 0 | 0 | 0 | 0 | 0 | 0 | -20.0165
70 | 0 | 0 | 0 | 0 | 0 | 0 | 0 | 0 | 0 | -2.4301 | 0 | 0 | 0 | 0 | 0 | 0 | 0 | 0 | 0 | 0 | 0 | 0 | 0 | 0 | 0 | 0 | 0 | 0 | 0 | -8.9372 | 37.9712 | -2.807 | -11.1292 | -10.7534 | -1.2654 | -0.64887 | 0 | 0 | 0 | 0 | 0 | 0 | 0 | 0 | 0 | 0 | 0 | 0 | 0 | 0 | 0 | 0 | 0 | 0
72 | 0 | 0 | 0 | 0 | 0 | 0 | 0 | 0 | 0 | -5.102 | 0 | 0 | 0 | 0 | 0 | 0 | 0 | 0 | 0 | 0 | 0 | 0 | 0 | 0 | 0 | 0 | 0 | 0 | 0 | 0 | -2.807 | 10.104 | -2.1949 | 0 | 0 | 0 | 0 | 0 | 0 | 0 | 0 | 0 | 0 | 0 | 0 | 0 | 0 | 0 | 0 | 0 | 0 | 0 | 0 | 0
73 | 0 | 0 | 0 | 0 | 0 | 0 | 0 | 0 | 0 | 0 | 0 | 0 | 0 | 0 | 0 | 0 | 0 | 0 | 0 | 0 | 0 | 0 | 0 | 0 | 0 | 0 | 0 | 0 | 0 | 0 | -11.1292 | -2.1949 | 13.3241 | 0 | 0 | 0 | 0 | 0 | 0 | 0 | 0 | 0 | 0 | 0 | 0 | 0 | 0 | 0 | 0 | 0 | 0 | 0 | 0 | 0
74 | 0 | 0 | 0 | 0 | 0 | 0 | 0 | 0 | 0 | 0 | 0 | 0 | 0 | 0 | 0 | 0 | 0 | 0 | 0 | 0 | 0 | 0 | 0 | 0 | 0 | 0 | 0 | 0 | 0 | -3.6923 | -10.7534 | 0 | 0 | 21.0939 | -4.3948 | -2.2535 | 0 | 0 | 0 | 0 | 0 | 0 | 0 | 0 | 0 | 0 | 0 | 0 | 0 | 0 | 0 | 0 | 0 | 0
76 | 0 | 0 | 0 | 0 | 0 | 0 | 0 | 0 | 0 | 0 | 0 | 0 | 0 | 0 | 0 | 0 | 0 | 0 | 0 | 0 | 0 | 0 | 0 | 0 | 0 | 0 | 0 | 0 | 0 | -1.4625 | -1.2654 | 0 | 0 | -4.3948 | 14.7721 | -7.6493 | 0 | 0 | 0 | 0 | 0 | 0 | 0 | 0 | 0 | 0 | 0 | 0 | 0 | 0 | 0 | 0 | 0 | 0
77 | 0 | 0 | 0 | 0 | 0 | 0 | 0 | 0 | 0 | 0 | 0 | 0 | 0 | 0 | 0 | 0 | 0 | 0 | 0 | 0 | 0 | 0 | 0 | 0 | 0 | 0 | 0 | 0 | 0 | -10.6509 | -0.64887 | 0 | 0 | -2.2535 | -7.6493 | 67.8856 | -41.3514 | -3.1802 | 0 | 0 | 0 | 0 | -0.91081 | 0 | -1.2406 | 0 | 0 | 0 | 0 | 0 | 0 | 0 | 0 | 0
80 | 0 | 0 | 0 | 0 | 0 | 0 | 0 | 0 | 0 | 0 | 0 | 0 | 0 | 0 | 0 | 0 | 0 | 0 | 0 | 0 | 0 | 0 | 0 | 0 | 0 | 0 | 0 | -3.1989 | 0 | -1.4795 | 0 | 0 | 0 | 0 | 0 | -41.3514 | 72.4859 | -1.3258 | 0 | 0 | 0 | 0 | -1.7587 | -4.8544 | -5.8798 | 0 | 0 | 0 | 0 | 0 | 0 | 0 | 0 | -12.6375
85 | 0 | 0 | 0 | 0 | 0 | 0 | 0 | 0 | 0 | 0 | 0 | 0 | 0 | 0 | 0 | 0 | 0 | 0 | 0 | 0 | 0 | 0 | 0 | 0 | 0 | 0 | 0 | 0 | 0 | 0 | 0 | 0 | 0 | 0 | 0 | -3.1802 | -1.3258 | 20.6035 | -3.0266 | -11.554 | 0 | 0 | -0.64212 | 0 | -0.87461 | 0 | 0 | 0 | 0 | 0 | 0 | 0 | 0 | 0
87 | 0 | 0 | 0 | 0 | 0 | 0 | 0 | 0 | 0 | 0 | 0 | 0 | 0 | 0 | 0 | 0 | 0 | 0 | 0 | 0 | 0 | 0 | 0 | 0 | 0 | 0 | 0 | 0 | 0 | 0 | 0 | 0 | 0 | 0 | 0 | 0 | 0 | -3.0266 | 3.0266 | 0 | 0 | 0 | 0 | 0 | 0 | 0 | 0 | 0 | 0 | 0 | 0 | 0 | 0 | 0
89 | 0 | 0 | 0 | 0 | 0 | 0 | 0 | 0 | 0 | 0 | 0 | 0 | 0 | 0 | 0 | 0 | 0 | 0 | 0 | 0 | 0 | 0 | 0 | 0 | 0 | 0 | 0 | 0 | 0 | 0 | 0 | 0 | 0 | 0 | 0 | 0 | 0 | -11.554 | 0 | 53.0303 | -15.3492 | 0 | -26.1271 | 0 | 0 | 0 | 0 | 0 | 0 | 0 | 0 | 0 | 0 | 0
90 | 0 | 0 | 0 | 0 | 0 | 0 | 0 | 0 | 0 | 0 | 0 | 0 | 0 | 0 | 0 | 0 | 0 | 0 | 0 | 0 | 0 | 0 | 0 | 0 | 0 | 0 | 0 | 0 | 0 | 0 | 0 | 0 | 0 | 0 | 0 | 0 | 0 | 0 | 0 | -15.3492 | 27.311 | -11.9617 | 0 | 0 | 0 | 0 | 0 | 0 | 0 | 0 | 0 | 0 | 0 | 0
91 | 0 | 0 | 0 | 0 | 0 | 0 | 0 | 0 | 0 | 0 | 0 | 0 | 0 | 0 | 0 | 0 | 0 | 0 | 0 | 0 | 0 | 0 | 0 | 0 | 0 | 0 | 0 | 0 | 0 | 0 | 0 | 0 | 0 | 0 | 0 | 0 | 0 | 0 | 0 | 0 | -11.9617 | 19.8234 | -7.8616 | 0 | 0 | 0 | 0 | 0 | 0 | 0 | 0 | 0 | 0 | 0
92 | 0 | 0 | 0 | 0 | 0 | 0 | 0 | 0 | 0 | 0 | 0 | 0 | 0 | 0 | 0 | 0 | 0 | 0 | 0 | 0 | 0 | 0 | 0 | 0 | 0 | 0 | 0 | 0 | 0 | 0 | 0 | 0 | 0 | 0 | 0 | -0.91081 | -1.7587 | -0.64212 | 0 | -26.1271 | 0 | -7.8616 | 49.48 | 0 | -12.1797 | 0 | 0 | 0 | 0 | 0 | 0 | 0 | 0 | 0
99 | 0 | 0 | 0 | 0 | 0 | 0 | 0 | 0 | 0 | 0 | 0 | 0 | 0 | 0 | 0 | 0 | 0 | 0 | 0 | 0 | 0 | 0 | 0 | 0 | 0 | 0 | 0 | 0 | 0 | 0 | 0 | 0 | 0 | 0 | 0 | 0 | -4.8544 | 0 | 0 | 0 | 0 | 0 | 0 | 17.1545 | -12.3001 | 0 | 0 | 0 | 0 | 0 | 0 | 0 | 0 | 0
100 | 0 | 0 | 0 | 0 | 0 | 0 | 0 | 0 | 0 | 0 | 0 | 0 | 0 | 0 | 0 | 0 | 0 | 0 | 0 | 0 | 0 | 0 | 0 | 0 | 0 | 0 | 0 | 0 | 0 | 0 | 0 | 0 | 0 | 0 | 0 | -1.2406 | -5.8798 | -0.87461 | 0 | 0 | 0 | 0 | -12.1797 | -12.3001 | 60.1129 | -19.0476 | -4.902 | -2.8397 | -0.84881 | 0 | 0 | 0 | 0 | 0
103 | 0 | 0 | 0 | 0 | 0 | 0 | 0 | 0 | 0 | 0 | 0 | 0 | 0 | 0 | 0 | 0 | 0 | 0 | 0 | 0 | 0 | 0 | 0 | 0 | 0 | 0 | 0 | 0 | 0 | 0 | 0 | 0 | 0 | 0 | 0 | 0 | 0 | 0 | 0 | 0 | 0 | 0 | 0 | 0 | -19.0476 | 37.0303 | -6.3131 | -6.1538 | 0 | -5.5157 | 0 | 0 | 0 | 0
104 | 0 | 0 | 0 | 0 | 0 | 0 | 0 | 0 | 0 | 0 | 0 | 0 | 0 | 0 | 0 | 0 | 0 | 0 | 0 | 0 | 0 | 0 | 0 | 0 | 0 | 0 | 0 | 0 | 0 | 0 | 0 | 0 | 0 | 0 | 0 | 0 | 0 | 0 | 0 | 0 | 0 | 0 | 0 | 0 | -4.902 | -6.3131 | 37.6701 | -26.455 | 0 | 0 | 0 | 0 | 0 | 0
105 | 0 | 0 | 0 | 0 | 0 | 0 | 0 | 0 | 0 | 0 | 0 | 0 | 0 | 0 | 0 | 0 | 0 | 0 | 0 | 0 | 0 | 0 | 0 | 0 | 0 | 0 | 0 | 0 | 0 | 0 | 0 | 0 | 0 | 0 | 0 | 0 | 0 | 0 | 0 | 0 | 0 | 0 | 0 | 0 | -2.8397 | -6.1538 | -26.455 | 50.1711 | -9.018 | -5.7045 | 0 | 0 | 0 | 0
107 | 0 | 0 | 0 | 0 | 0 | 0 | 0 | 0 | 0 | 0 | 0 | 0 | 0 | 0 | 0 | 0 | 0 | 0 | 0 | 0 | 0 | 0 | 0 | 0 | 0 | 0 | 0 | 0 | 0 | 0 | 0 | 0 | 0 | 0 | 0 | 0 | 0 | 0 | 0 | 0 | 0 | 0 | 0 | 0 | -0.84881 | 0 | 0 | -9.018 | 9.8668 | 0 | 0 | 0 | 0 | 0
110 | 0 | 0 | 0 | 0 | 0 | 0 | 0 | 0 | 0 | 0 | 0 | 0 | 0 | 0 | 0 | 0 | 0 | 0 | 0 | 0 | 0 | 0 | 0 | 0 | 0 | 0 | 0 | 0 | 0 | 0 | 0 | 0 | 0 | 0 | 0 | 0 | 0 | 0 | 0 | 0 | 0 | 0 | 0 | 0 | 0 | -5.5157 | 0 | -5.7045 | 0 | 40.0903 | -13.245 | -15.625 | 0 | 0
111 | 0 | 0 | 0 | 0 | 0 | 0 | 0 | 0 | 0 | 0 | 0 | 0 | 0 | 0 | 0 | 0 | 0 | 0 | 0 | 0 | 0 | 0 | 0 | 0 | 0 | 0 | 0 | 0 | 0 | 0 | 0 | 0 | 0 | 0 | 0 | 0 | 0 | 0 | 0 | 0 | 0 | 0 | 0 | 0 | 0 | 0 | 0 | 0 | 0 | -13.245 | 13.245 | 0 | 0 | 0
112 | 0 | 0 | 0 | 0 | 0 | 0 | 0 | 0 | 0 | 0 | 0 | 0 | 0 | 0 | 0 | 0 | 0 | 0 | 0 | 0 | 0 | 0 | 0 | 0 | 0 | 0 | 0 | 0 | 0 | 0 | 0 | 0 | 0 | 0 | 0 | 0 | 0 | 0 | 0 | 0 | 0 | 0 | 0 | 0 | 0 | 0 | 0 | 0 | 0 | -15.625 | 0 | 15.625 | 0 | 0
113 | 0 | 0 | 0 | -2.4521 | 0 | -1.2278 | -7.4311 | -6.4063 | 0 | 0 | 0 | -1.437 | 0 | -2.0698 | -4.9261 | -0.79325 | -0.12448 | -0.089169 | 0 | 0 | 0 | 0 | 0 | 0 | 0 | 0 | 0 | -0.44364 | 0 | 0 | 0 | 0 | 0 | 0 | 0 | 0 | 0 | 0 | 0 | 0 | 0 | 0 | 0 | 0 | 0 | 0 | 0 | 0 | 0 | 0 | 0 | 0 | 27.4007 | 0
116 | 0 | 0 | 0 | 0 | 0 | 0 | 0 | 0 | 0 | 0 | 0 | 0 | 0 | 0 | 0 | 0 | 0 | 0 | 0 | 0 | 0 | 0 | 0 | 0 | 0 | 0 | 0 | -43.2794 | 0 | -20.0165 | 0 | 0 | 0 | 0 | 0 | 0 | -12.6375 | 0 | 0 | 0 | 0 | 0 | 0 | 0 | 0 | 0 | 0 | 0 | 0 | 0 | 0 | 0 | 0 | 75.9333

## L
row_gen_bus_id | col_load_bus_2 | col_load_bus_3 | col_load_bus_5 | col_load_bus_7 | col_load_bus_9 | col_load_bus_11 | col_load_bus_13 | col_load_bus_14 | col_load_bus_16 | col_load_bus_17 | col_load_bus_20 | col_load_bus_21 | col_load_bus_22 | col_load_bus_23 | col_load_bus_28 | col_load_bus_29 | col_load_bus_30 | col_load_bus_33 | col_load_bus_35 | col_load_bus_37 | col_load_bus_38 | col_load_bus_39 | col_load_bus_41 | col_load_bus_43 | col_load_bus_44 | col_load_bus_45 | col_load_bus_47 | col_load_bus_48 | col_load_bus_50 | col_load_bus_51 | col_load_bus_52 | col_load_bus_53 | col_load_bus_57 | col_load_bus_58 | col_load_bus_60 | col_load_bus_63 | col_load_bus_64 | col_load_bus_67 | col_load_bus_68 | col_load_bus_71 | col_load_bus_75 | col_load_bus_78 | col_load_bus_79 | col_load_bus_81 | col_load_bus_82 | col_load_bus_83 | col_load_bus_84 | col_load_bus_86 | col_load_bus_88 | col_load_bus_93 | col_load_bus_94 | col_load_bus_95 | col_load_bus_96 | col_load_bus_97 | col_load_bus_98 | col_load_bus_101 | col_load_bus_102 | col_load_bus_106 | col_load_bus_108 | col_load_bus_109 | col_load_bus_114 | col_load_bus_115 | col_load_bus_117 | col_load_bus_118
1 | -0.38142 | -0.60987 | -0.02779 | 0 | 0 | -0.0048877 | -0.0037624 | 0 | 0 | 0 | 0 | 0 | 0 | 0 | 0 | 0 | 0 | 0 | 0 | 0 | 0 | 0 | 0 | 0 | 0 | 0 | 0 | 0 | 0 | 0 | 0 | 0 | 0 | 0 | 0 | 0 | 0 | 0 | 0 | 0 | 0 | 0 | 0 | 0 | 0 | 0 | 0 | 0 | 0 | 0 | 0 | 0 | 0 | 0 | 0 | 0 | 0 | 0 | 0 | 0 | 0 | 0 | 0 | 0
4 | 0 | -0.15067 | -0.63615 | 0 | 0 | -0.28623 | -0.22033 | 0 | 0 | 0 | 0 | 0 | 0 | 0 | 0 | 0 | 0 | 0 | 0 | 0 | 0 | 0 | 0 | 0 | 0 | 0 | 0 | 0 | 0 | 0 | 0 | 0 | 0 | 0 | 0 | 0 | 0 | 0 | 0 | 0 | 0 | 0 | 0 | 0 | 0 | 0 | 0 | 0 | 0 | 0 | 0 | 0 | 0 | 0 | 0 | 0 | 0 | 0 | 0 | 0 | 0 | 0 | 0 | 0
6 | 0 | -0.02182 | -0.092129 | -0.62044 | 0 | -0.016204 | -0.012473 | 0 | 0 | 0 | 0 | 0 | 0 | 0 | 0 | 0 | 0 | 0 | 0 | 0 | 0 | 0 | 0 | 0 | 0 | 0 | 0 | 0 | 0 | 0 | 0 | 0 | 0 | 0 | 0 | 0 | 0 | 0 | 0 | 0 | 0 | 0 | 0 | 0 | 0 | 0 | 0 | 0 | 0 | 0 | 0 | 0 | 0 | 0 | 0 | 0 | 0 | 0 | 0 | 0 | 0 | 0 | 0 | 0
8 | 0 | -0.044803 | -0.18917 | 0 | -0.51356 | -0.033271 | -0.025611 | 0 | -0.02336 | -0.073807 | 0 | 0 | 0 | 0 | 0 | 0 | -0.31051 | -0.0087487 | -0.0031903 | -0.018735 | -0.10991 | -0.0068077 | 0 | 0 | 0 | 0 | 0 | 0 | 0 | 0 | 0 | 0 | 0 | 0 | 0 | 0 | 0 | 0 | 0 | 0 | 0 | 0 | 0 | 0 | 0 | 0 | 0 | 0 | 0 | 0 | 0 | 0 | 0 | 0 | 0 | 0 | 0 | 0 | 0 | 0 | 0 | 0 | 0 | 0
10 | 0 | 0 | 0 | 0 | -0.48644 | 0 | 0 | 0 | 0 | 0 | 0 | 0 | 0 | 0 | 0 | 0 | 0 | 0 | 0 | 0 | 0 | 0 | 0 | 0 | 0 | 0 | 0 | 0 | 0 | 0 | 0 | 0 | 0 | 0 | 0 | 0 | 0 | 0 | 0 | 0 | 0 | 0 | 0 | 0 | 0 | 0 | 0 | 0 | 0 | 0 | 0 | 0 | 0 | 0 | 0 | 0 | 0 | 0 | 0 | 0 | 0 | 0 | 0 | 0
12 | -0.61858 | -0.17219 | -0.052007 | -0.37956 | 0 | -0.62114 | -0.47813 | -0.73391 | -0.69519 | -0.036956 | 0 | 0 | 0 | 0 | 0 | 0 | -0.014117 | -0.00039775 | -0.00014504 | -0.00085178 | -0.0049968 | -0.0003095 | 0 | 0 | 0 | 0 | 0 | 0 | 0 | 0 | 0 | 0 | 0 | 0 | 0 | 0 | 0 | 0 | 0 | 0 | 0 | 0 | 0 | 0 | 0 | 0 | 0 | 0 | 0 | 0 | 0 | 0 | 0 | 0 | 0 | 0 | 0 | 0 | 0 | 0 | 0 | 0 | -1 | 0
15 | 0 | -0.00065273 | -0.0027559 | 0 | 0 | -0.038264 | -0.25969 | -0.26609 | -0.070795 | -0.22368 | 0 | 0 | 0 | 0 | 0 | 0 | -0.088667 | -0.54698 | -0.0050865 | -0.029871 | -0.043614 | -0.010854 | 0 | 0 | 0 | 0 | 0 | 0 | 0 | 0 | 0 | 0 | 0 | 0 | 0 | 0 | 0 | 0 | 0 | 0 | 0 | 0 | 0 | 0 | 0 | 0 | 0 | 0 | 0 | 0 | 0 | 0 | 0 | 0 | 0 | 0 | 0 | 0 | 0 | 0 | 0 | 0 | 0 | 0
18 | 0 | 0 | 0 | 0 | 0 | 0 | 0 | 0 | -0.061032 | -0.19283 | 0 | 0 | 0 | 0 | 0 | 0 | -0.073661 | -0.0020754 | -0.00075681 | -0.0044444 | -0.026072 | -0.0016149 | 0 | 0 | 0 | 0 | 0 | 0 | 0 | 0 | 0 | 0 | 0 | 0 | 0 | 0 | 0 | 0 | 0 | 0 | 0 | 0 | 0 | 0 | 0 | 0 | 0 | 0 | 0 | 0 | 0 | 0 | 0 | 0 | 0 | 0 | 0 | 0 | 0 | 0 | 0 | 0 | 0 | 0
19 | 0 | 0 | 0 | 0 | 0 | 0 | 0 | 0 | 0 | 0 | -0.75726 | -0.58112 | -0.37987 | -0.049995 | 0 | 0 | 0 | 0 | 0 | 0 | 0 | 0 | 0 | 0 | 0 | 0 | 0 | 0 | 0 | 0 | 0 | 0 | 0 | 0 | 0 | 0 | 0 | 0 | 0 | 0 | 0 | 0 | 0 | 0 | 0 | 0 | 0 | 0 | 0 | 0 | 0 | 0 | 0 | 0 | 0 | 0 | 0 | 0 | 0 | 0 | 0 | 0 | 0 | 0
24 | 0 | 0 | 0 | 0 | 0 | 0 | 0 | 0 | 0 | 0 | -0.11889 | -0.20516 | -0.30373 | -0.4653 | 0 | 0 | 0 | 0 | 0 | 0 | 0 | 0 | 0 | 0 | 0 | 0 | 0 | 0 | 0 | 0 | 0 | 0 | 0 | 0 | 0 | 0 | 0 | 0 | 0 | 0 | 0 | 0 | 0 | 0 | 0 | 0 | 0 | 0 | 0 | 0 | 0 | 0 | 0 | 0 | 0 | 0 | 0 | 0 | 0 | 0 | 0 | 0 | 0 | 0
25 | 0 | 0 | 0 | 0 | 0 | 0 | 0 | 0 | 0 | 0 | -0.073118 | -0.12617 | -0.18679 | -0.28616 | 0 | 0 | 0 | 0 | 0 | 0 | 0 | 0 | 0 | 0 | 0 | 0 | 0 | 0 | 0 | 0 | 0 | 0 | 0 | 0 | 0 | 0 | 0 | 0 | 0 | 0 | 0 | 0 | 0 | 0 | 0 | 0 | 0 | 0 | 0 | 0 | 0 | 0 | 0 | 0 | 0 | 0 | 0 | 0 | 0 | 0 | 0 | 0 | 0 | 0
26 | 0 | 0 | 0 | 0 | 0 | 0 | 0 | 0 | -0.01369 | -0.043254 | 0 | 0 | 0 | 0 | 0 | 0 | -0.18197 | -0.0051271 | -0.0018697 | -0.01098 | -0.06441 | -0.0039896 | 0 | 0 | 0 | 0 | 0 | 0 | 0 | 0 | 0 | 0 | 0 | 0 | 0 | 0 | 0 | 0 | 0 | 0 | 0 | 0 | 0 | 0 | 0 | 0 | 0 | 0 | 0 | 0 | 0 | 0 | 0 | 0 | 0 | 0 | 0 | 0 | 0 | 0 | 0 | 0 | 0 | 0
27 | 0 | 0 | 0 | 0 | 0 | 0 | 0 | 0 | 0 | 0 | 0 | 0 | 0 | 0 | -0.5984 | -0.15547 | 0 | 0 | 0 | 0 | 0 | 0 | 0 | 0 | 0 | 0 | 0 | 0 | 0 | 0 | 0 | 0 | 0 | 0 | 0 | 0 | 0 | 0 | 0 | 0 | 0 | 0 | 0 | 0 | 0 | 0 | 0 | 0 | 0 | 0 | 0 | 0 | 0 | 0 | 0 | 0 | 0 | 0 | 0 | 0 | -0.42004 | -0.49142 | 0 | 0
31 | 0 | 0 | 0 | 0 | 0 | 0 | 0 | 0 | -0.019719 | -0.062302 | 0 | 0 | 0 | 0 | -0.4016 | -0.84453 | -0.023799 | -0.00067055 | -0.00024452 | -0.001436 | -0.0084239 | -0.00052178 | 0 | 0 | 0 | 0 | 0 | 0 | 0 | 0 | 0 | 0 | 0 | 0 | 0 | 0 | 0 | 0 | 0 | 0 | 0 | 0 | 0 | 0 | 0 | 0 | 0 | 0 | 0 | 0 | 0 | 0 | 0 | 0 | 0 | 0 | 0 | 0 | 0 | 0 | 0 | 0 | 0 | 0
32 | 0 | 0 | 0 | 0 | 0 | 0 | 0 | 0 | 0 | 0 | -0.050732 | -0.087545 | -0.12961 | -0.19855 | 0 | 0 | 0 | 0 | 0 | 0 | 0 | 0 | 0 | 0 | 0 | 0 | 0 | 0 | 0 | 0 | 0 | 0 | 0 | 0 | 0 | 0 | 0 | 0 | 0 | 0 | 0 | 0 | 0 | 0 | 0 | 0 | 0 | 0 | 0 | 0 | 0 | 0 | 0 | 0 | 0 | 0 | 0 | 0 | 0 | 0 | -0.57996 | -0.50858 | 0 | 0
34 | 0 | 0 | 0 | 0 | 0 | 0 | 0 | 0 | -0.0075572 | -0.023877 | 0 | 0 | 0 | 0 | 0 | 0 | -0.10045 | -0.32734 | -0.11937 | -0.70099 | -0.38217 | -0.25471 | 0 | -0.71118 | -0.28955 | -0.13475 | 0 | 0 | 0 | 0 | 0 | 0 | 0 | 0 | 0 | 0 | 0 | 0 | 0 | 0 | 0 | 0 | 0 | 0 | 0 | 0 | 0 | 0 | 0 | 0 | 0 | 0 | 0 | 0 | 0 | 0 | 0 | 0 | 0 | 0 | 0 | 0 | 0 | 0
36 | 0 | 0 | 0 | 0 | 0 | 0 | 0 | 0 | -0.0011859 | -0.003747 | 0 | 0 | 0 | 0 | 0 | 0 | -0.015764 | -0.051369 | -0.84845 | -0.11001 | -0.059973 | -0.039972 | 0 | 0 | 0 | 0 | 0 | 0 | 0 | 0 | 0 | 0 | 0 | 0 | 0 | 0 | 0 | 0 | 0 | 0 | 0 | 0 | 0 | 0 | 0 | 0 | 0 | 0 | 0 | 0 | 0 | 0 | 0 | 0 | 0 | 0 | 0 | 0 | 0 | 0 | 0 | 0 | 0 | 0
40 | 0 | 0 | 0 | 0 | 0 | 0 | 0 | 0 | -0.0008495 | -0.002684 | 0 | 0 | 0 | 0 | 0 | 0 | -0.011292 | -0.036796 | -0.013418 | -0.078797 | -0.042959 | -0.66527 | -0.73489 | 0 | 0 | 0 | 0 | 0 | 0 | 0 | 0 | 0 | 0 | 0 | 0 | 0 | 0 | 0 | 0 | 0 | 0 | 0 | 0 | 0 | 0 | 0 | 0 | 0 | 0 | 0 | 0 | 0 | 0 | 0 | 0 | 0 | 0 | 0 | 0 | 0 | 0 | 0 | 0 | 0
42 | 0 | 0 | 0 | 0 | 0 | 0 | 0 | 0 | 0 | 0 | 0 | 0 | 0 | 0 | 0 | 0 | 0 | 0 | 0 | 0 | 0 | 0 | -0.26511 | 0 | 0 | 0 | 0 | 0 | 0 | 0 | 0 | 0 | 0 | 0 | 0 | 0 | 0 | 0 | 0 | 0 | 0 | 0 | 0 | 0 | 0 | 0 | 0 | 0 | 0 | 0 | 0 | 0 | 0 | 0 | 0 | 0 | 0 | 0 | 0 | 0 | 0 | 0 | 0 | 0
46 | 0 | 0 | 0 | 0 | 0 | 0 | 0 | 0 | 0 | 0 | 0 | 0 | 0 | 0 | 0 | 0 | 0 | 0 | 0 | 0 | 0 | 0 | 0 | -0.16704 | -0.41089 | -0.50043 | -0.2866 | -0.21086 | 0 | 0 | 0 | 0 | 0 | 0 | 0 | 0 | 0 | 0 | 0 | 0 | 0 | 0 | 0 | 0 | 0 | 0 | 0 | 0 | 0 | 0 | 0 | 0 | 0 | 0 | 0 | 0 | 0 | 0 | 0 | 0 | 0 | 0 | 0 | 0
49 | 0 | 0 | 0 | 0 | 0 | 0 | 0 | 0 | 0 | 0 | 0 | 0 | 0 | 0 | 0 | 0 | 0 | 0 | 0 | 0 | 0 | 0 | 0 | -0.12178 | -0.29956 | -0.36483 | -0.58237 | -0.78914 | -0.75409 | -0.45229 | -0.37505 | -0.16027 | -0.31589 | -0.2593 | 0 | 0 | 0 | 0 | 0 | 0 | 0 | 0 | 0 | 0 | 0 | 0 | 0 | 0 | 0 | 0 | 0 | 0 | 0 | 0 | 0 | 0 | 0 | 0 | 0 | 0 | 0 | 0 | 0 | 0
54 | 0 | 0 | 0 | 0 | 0 | 0 | 0 | 0 | 0 | 0 | 0 | 0 | 0 | 0 | 0 | 0 | 0 | 0 | 0 | 0 | 0 | 0 | 0 | 0 | 0 | 0 | 0 | 0 | 0 | -0.17997 | -0.32002 | -0.70943 | 0 | -0.10318 | 0 | 0 | 0 | 0 | 0 | 0 | 0 | 0 | 0 | 0 | 0 | 0 | 0 | 0 | 0 | 0 | 0 | 0 | 0 | 0 | 0 | 0 | 0 | 0 | 0 | 0 | 0 | 0 | 0 | 0
55 | 0 | 0 | 0 | 0 | 0 | 0 | 0 | 0 | 0 | 0 | 0 | 0 | 0 | 0 | 0 | 0 | 0 | 0 | 0 | 0 | 0 | 0 | 0 | 0 | 0 | 0 | 0 | 0 | 0 | 0 | 0 | 0 | 0 | 0 | 0 | 0 | 0 | 0 | 0 | 0 | 0 | 0 | 0 | 0 | 0 | 0 | 0 | 0 | 0 | 0 | 0 | 0 | 0 | 0 | 0 | 0 | 0 | 0 | 0 | 0 | 0 | 0 | 0 | 0
56 | 0 | 0 | 0 | 0 | 0 | 0 | 0 | 0 | 0 | 0 | 0 | 0 | 0 | 0 | 0 | 0 | 0 | 0 | 0 | 0 | 0 | 0 | 0 | 0 | 0 | 0 | 0 | 0 | -0.24591 | -0.36774 | -0.30494 | -0.13031 | -0.68411 | -0.63753 | 0 | 0 | 0 | 0 | 0 | 0 | 0 | 0 | 0 | 0 | 0 | 0 | 0 | 0 | 0 | 0 | 0 | 0 | 0 | 0 | 0 | 0 | 0 | 0 | 0 | 0 | 0 | 0 | 0 | 0
59 | 0 | 0 | 0 | 0 | 0 | 0 | 0 | 0 | 0 | 0 | 0 | 0 | 0 | 0 | 0 | 0 | 0 | 0 | 0 | 0 | 0 | 0 | 0 | 0 | 0 | 0 | 0 | 0 | 0 | 0 | 0 | 0 | 0 | 0 | -0.069806 | -0.47912 | -0.19799 | 0 | 0 | 0 | 0 | 0 | 0 | 0 | 0 | 0 | 0 | 0 | 0 | 0 | 0 | 0 | 0 | 0 | 0 | 0 | 0 | 0 | 0 | 0 | 0 | 0 | 0 | 0
61 | 0 | 0 | 0 | 0 | 0 | 0 | 0 | 0 | 0 | 0 | 0 | 0 | 0 | 0 | 0 | 0 | 0 | 0 | 0 | 0 | 0 | 0 | 0 | 0 | 0 | 0 | 0 | 0 | 0 | 0 | 0 | 0 | 0 | 0 | -0.74977 | -0.27793 | -0.42794 | 0 | 0 | 0 | 0 | 0 | 0 | 0 | 0 | 0 | 0 | 0 | 0 | 0 | 0 | 0 | 0 | 0 | 0 | 0 | 0 | 0 | 0 | 0 | 0 | 0 | 0 | 0
62 | 0 | 0 | 0 | 0 | 0 | 0 | 0 | 0 | 0 | 0 | 0 | 0 | 0 | 0 | 0 | 0 | 0 | 0 | 0 | 0 | 0 | 0 | 0 | 0 | 0 | 0 | 0 | 0 | 0 | 0 | 0 | 0 | 0 | 0 | -0.18043 | 0 | 0 | -0.46453 | 0 | 0 | 0 | 0 | 0 | 0 | 0 | 0 | 0 | 0 | 0 | 0 | 0 | 0 | 0 | 0 | 0 | 0 | 0 | 0 | 0 | 0 | 0 | 0 | 0 | 0
65 | 0 | 0 | 0 | 0 | 0 | 0 | 0 | 0 | -0.0042265 | -0.013353 | 0 | 0 | 0 | 0 | 0 | 0 | -0.056179 | -0.017013 | -0.0062041 | -0.036434 | -0.21373 | -0.013239 | 0 | 0 | 0 | 0 | 0 | 0 | 0 | 0 | 0 | 0 | 0 | 0 | 0 | -0.24294 | -0.37407 | 0 | -0.17528 | 0 | 0 | 0 | 0 | -0.11066 | 0 | 0 | 0 | 0 | 0 | 0 | 0 | 0 | 0 | 0 | 0 | 0 | 0 | 0 | 0 | 0 | 0 | 0 | 0 | 0
66 | 0 | 0 | 0 | 0 | 0 | 0 | 0 | 0 | 0 | 0 | 0 | 0 | 0 | 0 | 0 | 0 | 0 | 0 | 0 | 0 | 0 | 0 | 0 | 0 | 0 | 0 | 0 | 0 | 0 | 0 | 0 | 0 | 0 | 0 | 0 | 0 | 0 | -0.53547 | 0 | 0 | 0 | 0 | 0 | 0 | 0 | 0 | 0 | 0 | 0 | 0 | 0 | 0 | 0 | 0 | 0 | 0 | 0 | 0 | 0 | 0 | 0 | 0 | 0 | 0
69 | 0 | 0 | 0 | 0 | 0 | 0 | 0 | 0 | 0 | 0 | 0 | 0 | 0 | 0 | 0 | 0 | 0 | 0 | 0 | 0 | 0 | 0 | 0 | 0 | 0 | 0 | -0.13102 | 0 | 0 | 0 | 0 | 0 | 0 | 0 | 0 | 0 | 0 | 0 | -0.081067 | 0 | -0.14991 | 0 | 0 | -0.051182 | 0 | 0 | 0 | 0 | 0 | 0 | 0 | 0 | 0 | 0 | 0 | 0 | 0 | 0 | 0 | 0 | 0 | 0 | 0 | -0.079561
70 | 0 | 0 | 0 | 0 | 0 | 0 | 0 | 0 | 0 | 0 | 0 | 0 | 0 | 0 | 0 | 0 | 0 | 0 | 0 | 0 | 0 | 0 | 0 | 0 | 0 | 0 | 0 | 0 | 0 | 0 | 0 | 0 | 0 | 0 | 0 | 0 | 0 | 0 | 0 | -0.50526 | -0.12971 | 0 | 0 | 0 | 0 | 0 | 0 | 0 | 0 | 0 | 0 | 0 | 0 | 0 | 0 | 0 | 0 | 0 | 0 | 0 | 0 | 0 | 0 | -0.06884
72 | 0 | 0 | 0 | 0 | 0 | 0 | 0 | 0 | 0 | 0 | 0 | 0 | 0 | 0 | 0 | 0 | 0 | 0 | 0 | 0 | 0 | 0 | 0 | 0 | 0 | 0 | 0 | 0 | 0 | 0 | 0 | 0 | 0 | 0 | 0 | 0 | 0 | 0 | 0 | -0.099649 | 0 | 0 | 0 | 0 | 0 | 0 | 0 | 0 | 0 | 0 | 0 | 0 | 0 | 0 | 0 | 0 | 0 | 0 | 0 | 0 | 0 | 0 | 0 | 0
73 | 0 | 0 | 0 | 0 | 0 | 0 | 0 | 0 | 0 | 0 | 0 | 0 | 0 | 0 | 0 | 0 | 0 | 0 | 0 | 0 | 0 | 0 | 0 | 0 | 0 | 0 | 0 | 0 | 0 | 0 | 0 | 0 | 0 | 0 | 0 | 0 | 0 | 0 | 0 | -0.39509 | 0 | 0 | 0 | 0 | 0 | 0 | 0 | 0 | 0 | 0 | 0 | 0 | 0 | 0 | 0 | 0 | 0 | 0 | 0 | 0 | 0 | 0 | 0 | 0
74 | 0 | 0 | 0 | 0 | 0 | 0 | 0 | 0 | 0 | 0 | 0 | 0 | 0 | 0 | 0 | 0 | 0 | 0 | 0 | 0 | 0 | 0 | 0 | 0 | 0 | 0 | 0 | 0 | 0 | 0 | 0 | 0 | 0 | 0 | 0 | 0 | 0 | 0 | 0 | 0 | -0.45046 | 0 | 0 | 0 | 0 | 0 | 0 | 0 | 0 | 0 | 0 | 0 | 0 | 0 | 0 | 0 | 0 | 0 | 0 | 0 | 0 | 0 | 0 | -0.23908
76 | 0 | 0 | 0 | 0 | 0 | 0 | 0 | 0 | 0 | 0 | 0 | 0 | 0 | 0 | 0 | 0 | 0 | 0 | 0 | 0 | 0 | 0 | 0 | 0 | 0 | 0 | 0 | 0 | 0 | 0 | 0 | 0 | 0 | 0 | 0 | 0 | 0 | 0 | 0 | 0 | -0.17843 | 0 | 0 | 0 | 0 | 0 | 0 | 0 | 0 | 0 | 0 | 0 | 0 | 0 | 0 | 0 | 0 | 0 | 0 | 0 | 0 | 0 | 0 | -0.56397
77 | 0 | 0 | 0 | 0 | 0 | 0 | 0 | 0 | 0 | 0 | 0 | 0 | 0 | 0 | 0 | 0 | 0 | 0 | 0 | 0 | 0 | 0 | 0 | 0 | 0 | 0 | 0 | 0 | 0 | 0 | 0 | 0 | 0 | 0 | 0 | 0 | 0 | 0 | 0 | 0 | -0.09149 | -0.88433 | -0.65672 | 0 | -0.38479 | -0.26823 | -0.087679 | 0 | 0 | -0.038618 | -0.071954 | -0.11581 | -0.17109 | -0.08785 | 0 | 0 | 0 | 0 | 0 | 0 | 0 | 0 | 0 | -0.048557
80 | 0 | 0 | 0 | 0 | 0 | 0 | 0 | 0 | 0 | 0 | 0 | 0 | 0 | 0 | 0 | 0 | 0 | 0 | 0 | 0 | 0 | 0 | 0 | 0 | 0 | 0 | 0 | 0 | 0 | 0 | 0 | 0 | 0 | 0 | 0 | 0 | 0 | 0 | -0.051182 | 0 | 0 | -0.11567 | -0.34328 | -0.40096 | -0.16042 | -0.11183 | -0.036553 | 0 | 0 | -0.074569 | -0.13894 | -0.22363 | -0.33036 | -0.65616 | -0.62369 | 0 | 0 | 0 | 0 | 0 | 0 | 0 | 0 | 0
85 | 0 | 0 | 0 | 0 | 0 | 0 | 0 | 0 | 0 | 0 | 0 | 0 | 0 | 0 | 0 | 0 | 0 | 0 | 0 | 0 | 0 | 0 | 0 | 0 | 0 | 0 | 0 | 0 | 0 | 0 | 0 | 0 | 0 | 0 | 0 | 0 | 0 | 0 | 0 | 0 | 0 | 0 | 0 | 0 | -0.27127 | -0.49201 | -0.83395 | -0.62772 | -0.41109 | -0.027226 | -0.050727 | -0.081648 | -0.12062 | -0.061934 | 0 | 0 | 0 | 0 | 0 | 0 | 0 | 0 | 0 | 0
87 | 0 | 0 | 0 | 0 | 0 | 0 | 0 | 0 | 0 | 0 | 0 | 0 | 0 | 0 | 0 | 0 | 0 | 0 | 0 | 0 | 0 | 0 | 0 | 0 | 0 | 0 | 0 | 0 | 0 | 0 | 0 | 0 | 0 | 0 | 0 | 0 | 0 | 0 | 0 | 0 | 0 | 0 | 0 | 0 | 0 | 0 | 0 | -0.37228 | 0 | 0 | 0 | 0 | 0 | 0 | 0 | 0 | 0 | 0 | 0 | 0 | 0 | 0 | 0 | 0
89 | 0 | 0 | 0 | 0 | 0 | 0 | 0 | 0 | 0 | 0 | 0 | 0 | 0 | 0 | 0 | 0 | 0 | 0 | 0 | 0 | 0 | 0 | 0 | 0 | 0 | 0 | 0 | 0 | 0 | 0 | 0 | 0 | 0 | 0 | 0 | 0 | 0 | 0 | 0 | 0 | 0 | 0 | 0 | 0 | 0 | 0 | 0 | 0 | -0.58891 | 0 | 0 | 0 | 0 | 0 | 0 | 0 | 0 | 0 | 0 | 0 | 0 | 0 | 0 | 0
90 | 0 | 0 | 0 | 0 | 0 | 0 | 0 | 0 | 0 | 0 | 0 | 0 | 0 | 0 | 0 | 0 | 0 | 0 | 0 | 0 | 0 | 0 | 0 | 0 | 0 | 0 | 0 | 0 | 0 | 0 | 0 | 0 | 0 | 0 | 0 | 0 | 0 | 0 | 0 | 0 | 0 | 0 | 0 | 0 | 0 | 0 | 0 | 0 | 0 | 0 | 0 | 0 | 0 | 0 | 0 | 0 | 0 | 0 | 0 | 0 | 0 | 0 | 0 | 0
91 | 0 | 0 | 0 | 0 | 0 | 0 | 0 | 0 | 0 | 0 | 0 | 0 | 0 | 0 | 0 | 0 | 0 | 0 | 0 | 0 | 0 | 0 | 0 | 0 | 0 | 0 | 0 | 0 | 0 | 0 | 0 | 0 | 0 | 0 | 0 | 0 | 0 | 0 | 0 | 0 | 0 | 0 | 0 | 0 | 0 | 0 | 0 | 0 | 0 | 0 | 0 | 0 | 0 | 0 | 0 | 0 | 0 | 0 | 0 | 0 | 0 | 0 | 0 | 0
92 | 0 | 0 | 0 | 0 | 0 | 0 | 0 | 0 | 0 | 0 | 0 | 0 | 0 | 0 | 0 | 0 | 0 | 0 | 0 | 0 | 0 | 0 | 0 | 0 | 0 | 0 | 0 | 0 | 0 | 0 | 0 | 0 | 0 | 0 | 0 | 0 | 0 | 0 | 0 | 0 | 0 | 0 | 0 | 0 | -0.077692 | -0.054159 | -0.017703 | 0 | 0 | -0.63107 | -0.3126 | -0.24509 | -0.16 | -0.082154 | 0 | -0.42911 | -0.80993 | 0 | 0 | 0 | 0 | 0 | 0 | 0
99 | 0 | 0 | 0 | 0 | 0 | 0 | 0 | 0 | 0 | 0 | 0 | 0 | 0 | 0 | 0 | 0 | 0 | 0 | 0 | 0 | 0 | 0 | 0 | 0 | 0 | 0 | 0 | 0 | 0 | 0 | 0 | 0 | 0 | 0 | 0 | 0 | 0 | 0 | 0 | 0 | 0 | 0 | 0 | 0 | 0 | 0 | 0 | 0 | 0 | 0 | 0 | 0 | 0 | 0 | 0 | 0 | 0 | 0 | 0 | 0 | 0 | 0 | 0 | 0
100 | 0 | 0 | 0 | 0 | 0 | 0 | 0 | 0 | 0 | 0 | 0 | 0 | 0 | 0 | 0 | 0 | 0 | 0 | 0 | 0 | 0 | 0 | 0 | 0 | 0 | 0 | 0 | 0 | 0 | 0 | 0 | 0 | 0 | 0 | 0 | 0 | 0 | 0 | 0 | 0 | 0 | 0 | 0 | 0 | -0.10582 | -0.073768 | -0.024113 | 0 | 0 | -0.22852 | -0.42578 | -0.33383 | -0.21793 | -0.1119 | -0.37631 | -0.57089 | -0.19007 | -0.15533 | 0 | 0 | 0 | 0 | 0 | 0
103 | 0 | 0 | 0 | 0 | 0 | 0 | 0 | 0 | 0 | 0 | 0 | 0 | 0 | 0 | 0 | 0 | 0 | 0 | 0 | 0 | 0 | 0 | 0 | 0 | 0 | 0 | 0 | 0 | 0 | 0 | 0 | 0 | 0 | 0 | 0 | 0 | 0 | 0 | 0 | 0 | 0 | 0 | 0 | 0 | 0 | 0 | 0 | 0 | 0 | 0 | 0 | 0 | 0 | 0 | 0 | 0 | 0 | 0 | 0 | 0 | 0 | 0 | 0 | 0
104 | 0 | 0 | 0 | 0 | 0 | 0 | 0 | 0 | 0 | 0 | 0 | 0 | 0 | 0 | 0 | 0 | 0 | 0 | 0 | 0 | 0 | 0 | 0 | 0 | 0 | 0 | 0 | 0 | 0 | 0 | 0 | 0 | 0 | 0 | 0 | 0 | 0 | 0 | 0 | 0 | 0 | 0 | 0 | 0 | 0 | 0 | 0 | 0 | 0 | 0 | 0 | 0 | 0 | 0 | 0 | 0 | 0 | 0 | 0 | 0 | 0 | 0 | 0 | 0
105 | 0 | 0 | 0 | 0 | 0 | 0 | 0 | 0 | 0 | 0 | 0 | 0 | 0 | 0 | 0 | 0 | 0 | 0 | 0 | 0 | 0 | 0 | 0 | 0 | 0 | 0 | 0 | 0 | 0 | 0 | 0 | 0 | 0 | 0 | 0 | 0 | 0 | 0 | 0 | 0 | 0 | 0 | 0 | 0 | 0 | 0 | 0 | 0 | 0 | 0 | 0 | 0 | 0 | 0 | 0 | 0 | 0 | -0.65029 | -0.59897 | -0.43468 | 0 | 0 | 0 | 0
107 | 0 | 0 | 0 | 0 | 0 | 0 | 0 | 0 | 0 | 0 | 0 | 0 | 0 | 0 | 0 | 0 | 0 | 0 | 0 | 0 | 0 | 0 | 0 | 0 | 0 | 0 | 0 | 0 | 0 | 0 | 0 | 0 | 0 | 0 | 0 | 0 | 0 | 0 | 0 | 0 | 0 | 0 | 0 | 0 | 0 | 0 | 0 | 0 | 0 | 0 | 0 | 0 | 0 | 0 | 0 | 0 | 0 | -0.19438 | 0 | 0 | 0 | 0 | 0 | 0
110 | 0 | 0 | 0 | 0 | 0 | 0 | 0 | 0 | 0 | 0 | 0 | 0 | 0 | 0 | 0 | 0 | 0 | 0 | 0 | 0 | 0 | 0 | 0 | 0 | 0 | 0 | 0 | 0 | 0 | 0 | 0 | 0 | 0 | 0 | 0 | 0 | 0 | 0 | 0 | 0 | 0 | 0 | 0 | 0 | 0 | 0 | 0 | 0 | 0 | 0 | 0 | 0 | 0 | 0 | 0 | 0 | 0 | 0 | -0.40103 | -0.56532 | 0 | 0 | 0 | 0
111 | 0 | 0 | 0 | 0 | 0 | 0 | 0 | 0 | 0 | 0 | 0 | 0 | 0 | 0 | 0 | 0 | 0 | 0 | 0 | 0 | 0 | 0 | 0 | 0 | 0 | 0 | 0 | 0 | 0 | 0 | 0 | 0 | 0 | 0 | 0 | 0 | 0 | 0 | 0 | 0 | 0 | 0 | 0 | 0 | 0 | 0 | 0 | 0 | 0 | 0 | 0 | 0 | 0 | 0 | 0 | 0 | 0 | 0 | 0 | 0 | 0 | 0 | 0 | 0
112 | 0 | 0 | 0 | 0 | 0 | 0 | 0 | 0 | 0 | 0 | 0 | 0 | 0 | 0 | 0 | 0 | 0 | 0 | 0 | 0 | 0 | 0 | 0 | 0 | 0 | 0 | 0 | 0 | 0 | 0 | 0 | 0 | 0 | 0 | 0 | 0 | 0 | 0 | 0 | 0 | 0 | 0 | 0 | 0 | 0 | 0 | 0 | 0 | 0 | 0 | 0 | 0 | 0 | 0 | 0 | 0 | 0 | 0 | 0 | 0 | 0 | 0 | 0 | 0
113 | 0 | 0 | 0 | 0 | 0 | 0 | 0 | 0 | -0.1024 | -0.32352 | 0 | 0 | 0 | 0 | 0 | 0 | -0.12358 | -0.003482 | -0.0012697 | -0.0074566 | -0.043743 | -0.0027094 | 0 | 0 | 0 | 0 | 0 | 0 | 0 | 0 | 0 | 0 | 0 | 0 | 0 | 0 | 0 | 0 | 0 | 0 | 0 | 0 | 0 | 0 | 0 | 0 | 0 | 0 | 0 | 0 | 0 | 0 | 0 | 0 | 0 | 0 | 0 | 0 | 0 | 0 | 0 | 0 | 0 | 0
116 | 0 | 0 | 0 | 0 | 0 | 0 | 0 | 0 | 0 | 0 | 0 | 0 | 0 | 0 | 0 | 0 | 0 | 0 | 0 | 0 | 0 | 0 | 0 | 0 | 0 | 0 | 0 | 0 | 0 | 0 | 0 | 0 | 0 | 0 | 0 | 0 | 0 | 0 | -0.69247 | 0 | 0 | 0 | 0 | -0.43719 | 0 | 0 | 0 | 0 | 0 | 0 | 0 | 0 | 0 | 0 | 0 | 0 | 0 | 0 | 0 | 0 | 0 | 0 | 0 | 0

## F
row_load_bus_id | col_gen_bus_1 | col_gen_bus_4 | col_gen_bus_6 | col_gen_bus_8 | col_gen_bus_10 | col_gen_bus_12 | col_gen_bus_15 | col_gen_bus_18 | col_gen_bus_19 | col_gen_bus_24 | col_gen_bus_25 | col_gen_bus_26 | col_gen_bus_27 | col_gen_bus_31 | col_gen_bus_32 | col_gen_bus_34 | col_gen_bus_36 | col_gen_bus_40 | col_gen_bus_42 | col_gen_bus_46 | col_gen_bus_49 | col_gen_bus_54 | col_gen_bus_55 | col_gen_bus_56 | col_gen_bus_59 | col_gen_bus_61 | col_gen_bus_62 | col_gen_bus_65 | col_gen_bus_66 | col_gen_bus_69 | col_gen_bus_70 | col_gen_bus_72 | col_gen_bus_73 | col_gen_bus_74 | col_gen_bus_76 | col_gen_bus_77 | col_gen_bus_80 | col_gen_bus_85 | col_gen_bus_87 | col_gen_bus_89 | col_gen_bus_90 | col_gen_bus_91 | col_gen_bus_92 | col_gen_bus_99 | col_gen_bus_100 | col_gen_bus_103 | col_gen_bus_104 | col_gen_bus_105 | col_gen_bus_107 | col_gen_bus_110 | col_gen_bus_111 | col_gen_bus_112 | col_gen_bus_113 | col_gen_bus_116
2 | 0.38142 | 0 | 0 | 0 | 0 | 0.61858 | 0 | 0 | 0 | 0 | 0 | 0 | 0 | 0 | 0 | 0 | 0 | 0 | 0 | 0 | 0 | 0 | 0 | 0 | 0 | 0 | 0 | 0 | 0 | 0 | 0 | 0 | 0 | 0 | 0 | 0 | 0 | 0 | 0 | 0 | 0 | 0 | 0 | 0 | 0 | 0 | 0 | 0 | 0 | 0 | 0 | 0 | 0 | 0
3 | 0.60987 | 0.15067 | 0.02182 | 0.044803 | 0 | 0.17219 | 0.00065273 | 0 | 0 | 0 | 0 | 0 | 0 | 0 | 0 | 0 | 0 | 0 | 0 | 0 | 0 | 0 | 0 | 0 | 0 | 0 | 0 | 0 | 0 | 0 | 0 | 0 | 0 | 0 | 0 | 0 | 0 | 0 | 0 | 0 | 0 | 0 | 0 | 0 | 0 | 0 | 0 | 0 | 0 | 0 | 0 | 0 | 0 | 0
5 | 0.02779 | 0.63615 | 0.092129 | 0.18917 | 0 | 0.052007 | 0.0027559 | 0 | 0 | 0 | 0 | 0 | 0 | 0 | 0 | 0 | 0 | 0 | 0 | 0 | 0 | 0 | 0 | 0 | 0 | 0 | 0 | 0 | 0 | 0 | 0 | 0 | 0 | 0 | 0 | 0 | 0 | 0 | 0 | 0 | 0 | 0 | 0 | 0 | 0 | 0 | 0 | 0 | 0 | 0 | 0 | 0 | 0 | 0
7 | 0 | 0 | 0.62044 | 0 | 0 | 0.37956 | 0 | 0 | 0 | 0 | 0 | 0 | 0 | 0 | 0 | 0 | 0 | 0 | 0 | 0 | 0 | 0 | 0 | 0 | 0 | 0 | 0 | 0 | 0 | 0 | 0 | 0 | 0 | 0 | 0 | 0 | 0 | 0 | 0 | 0 | 0 | 0 | 0 | 0 | 0 | 0 | 0 | 0 | 0 | 0 | 0 | 0 | 0 | 0
9 | 0 | 0 | 0 | 0.51356 | 0.48644 | 0 | 0 | 0 | 0 | 0 | 0 | 0 | 0 | 0 | 0 | 0 | 0 | 0 | 0 | 0 | 0 | 0 | 0 | 0 | 0 | 0 | 0 | 0 | 0 | 0 | 0 | 0 | 0 | 0 | 0 | 0 | 0 | 0 | 0 | 0 | 0 | 0 | 0 | 0 | 0 | 0 | 0 | 0 | 0 | 0 | 0 | 0 | 0 | 0
11 | 0.0048877 | 0.28623 | 0.016204 | 0.033271 | 0 | 0.62114 | 0.038264 | 0 | 0 | 0 | 0 | 0 | 0 | 0 | 0 | 0 | 0 | 0 | 0 | 0 | 0 | 0 | 0 | 0 | 0 | 0 | 0 | 0 | 0 | 0 | 0 | 0 | 0 | 0 | 0 | 0 | 0 | 0 | 0 | 0 | 0 | 0 | 0 | 0 | 0 | 0 | 0 | 0 | 0 | 0 | 0 | 0 | 0 | 0
13 | 0.0037624 | 0.22033 | 0.012473 | 0.025611 | 0 | 0.47813 | 0.25969 | 0 | 0 | 0 | 0 | 0 | 0 | 0 | 0 | 0 | 0 | 0 | 0 | 0 | 0 | 0 | 0 | 0 | 0 | 0 | 0 | 0 | 0 | 0 | 0 | 0 | 0 | 0 | 0 | 0 | 0 | 0 | 0 | 0 | 0 | 0 | 0 | 0 | 0 | 0 | 0 | 0 | 0 | 0 | 0 | 0 | 0 | 0
14 | 0 | 0 | 0 | 0 | 0 | 0.73391 | 0.26609 | 0 | 0 | 0 | 0 | 0 | 0 | 0 | 0 | 0 | 0 | 0 | 0 | 0 | 0 | 0 | 0 | 0 | 0 | 0 | 0 | 0 | 0 | 0 | 0 | 0 | 0 | 0 | 0 | 0 | 0 | 0 | 0 | 0 | 0 | 0 | 0 | 0 | 0 | 0 | 0 | 0 | 0 | 0 | 0 | 0 | 0 | 0
16 | 0 | 0 | 0 | 0.02336 | 0 | 0.69519 | 0.070795 | 0.061032 | 0 | 0 | 0 | 0.01369 | 0 | 0.019719 | 0 | 0.0075572 | 0.0011859 | 0.0008495 | 0 | 0 | 0 | 0 | 0 | 0 | 0 | 0 | 0 | 0.0042265 | 0 | 0 | 0 | 0 | 0 | 0 | 0 | 0 | 0 | 0 | 0 | 0 | 0 | 0 | 0 | 0 | 0 | 0 | 0 | 0 | 0 | 0 | 0 | 0 | 0.1024 | 0
17 | 0 | 0 | 0 | 0.073807 | 0 | 0.036956 | 0.22368 | 0.19283 | 0 | 0 | 0 | 0.043254 | 0 | 0.062302 | 0 | 0.023877 | 0.003747 | 0.002684 | 0 | 0 | 0 | 0 | 0 | 0 | 0 | 0 | 0 | 0.013353 | 0 | 0 | 0 | 0 | 0 | 0 | 0 | 0 | 0 | 0 | 0 | 0 | 0 | 0 | 0 | 0 | 0 | 0 | 0 | 0 | 0 | 0 | 0 | 0 | 0.32352 | 0
20 | 0 | 0 | 0 | 0 | 0 | 0 | 0 | 0 | 0.75726 | 0.11889 | 0.073118 | 0 | 0 | 0 | 0.050732 | 0 | 0 | 0 | 0 | 0 | 0 | 0 | 0 | 0 | 0 | 0 | 0 | 0 | 0 | 0 | 0 | 0 | 0 | 0 | 0 | 0 | 0 | 0 | 0 | 0 | 0 | 0 | 0 | 0 | 0 | 0 | 0 | 0 | 0 | 0 | 0 | 0 | 0 | 0
21 | 0 | 0 | 0 | 0 | 0 | 0 | 0 | 0 | 0.58112 | 0.20516 | 0.12617 | 0 | 0 | 0 | 0.087545 | 0 | 0 | 0 | 0 | 0 | 0 | 0 | 0 | 0 | 0 | 0 | 0 | 0 | 0 | 0 | 0 | 0 | 0 | 0 | 0 | 0 | 0 | 0 | 0 | 0 | 0 | 0 | 0 | 0 | 0 | 0 | 0 | 0 | 0 | 0 | 0 | 0 | 0 | 0
22 | 0 | 0 | 0 | 0 | 0 | 0 | 0 | 0 | 0.37987 | 0.30373 | 0.18679 | 0 | 0 | 0 | 0.12961 | 0 | 0 | 0 | 0 | 0 | 0 | 0 | 0 | 0 | 0 | 0 | 0 | 0 | 0 | 0 | 0 | 0 | 0 | 0 | 0 | 0 | 0 | 0 | 0 | 0 | 0 | 0 | 0 | 0 | 0 | 0 | 0 | 0 | 0 | 0 | 0 | 0 | 0 | 0
23 | 0 | 0 | 0 | 0 | 0 | 0 | 0 | 0 | 0.049995 | 0.4653 | 0.28616 | 0 | 0 | 0 | 0.19855 | 0 | 0 | 0 | 0 | 0 | 0 | 0 | 0 | 0 | 0 | 0 | 0 | 0 | 0 | 0 | 0 | 0 | 0 | 0 | 0 | 0 | 0 | 0 | 0 | 0 | 0 | 0 | 0 | 0 | 0 | 0 | 0 | 0 | 0 | 0 | 0 | 0 | 0 | 0
28 | 0 | 0 | 0 | 0 | 0 | 0 | 0 | 0 | 0 | 0 | 0 | 0 | 0.5984 | 0.4016 | 0 | 0 | 0 | 0 | 0 | 0 | 0 | 0 | 0 | 0 | 0 | 0 | 0 | 0 | 0 | 0 | 0 | 0 | 0 | 0 | 0 | 0 | 0 | 0 | 0 | 0 | 0 | 0 | 0 | 0 | 0 | 0 | 0 | 0 | 0 | 0 | 0 | 0 | 0 | 0
29 | 0 | 0 | 0 | 0 | 0 | 0 | 0 | 0 | 0 | 0 | 0 | 0 | 0.15547 | 0.84453 | 0 | 0 | 0 | 0 | 0 | 0 | 0 | 0 | 0 | 0 | 0 | 0 | 0 | 0 | 0 | 0 | 0 | 0 | 0 | 0 | 0 | 0 | 0 | 0 | 0 | 0 | 0 | 0 | 0 | 0 | 0 | 0 | 0 | 0 | 0 | 0 | 0 | 0 | 0 | 0
30 | 0 | 0 | 0 | 0.31051 | 0 | 0.014117 | 0.088667 | 0.073661 | 0 | 0 | 0 | 0.18197 | 0 | 0.023799 | 0 | 0.10045 | 0.015764 | 0.011292 | 0 | 0 | 0 | 0 | 0 | 0 | 0 | 0 | 0 | 0.056179 | 0 | 0 | 0 | 0 | 0 | 0 | 0 | 0 | 0 | 0 | 0 | 0 | 0 | 0 | 0 | 0 | 0 | 0 | 0 | 0 | 0 | 0 | 0 | 0 | 0.12358 | 0
33 | 0 | 0 | 0 | 0.0087487 | 0 | 0.00039775 | 0.54698 | 0.0020754 | 0 | 0 | 0 | 0.0051271 | 0 | 0.00067055 | 0 | 0.32734 | 0.051369 | 0.036796 | 0 | 0 | 0 | 0 | 0 | 0 | 0 | 0 | 0 | 0.017013 | 0 | 0 | 0 | 0 | 0 | 0 | 0 | 0 | 0 | 0 | 0 | 0 | 0 | 0 | 0 | 0 | 0 | 0 | 0 | 0 | 0 | 0 | 0 | 0 | 0.003482 | 0
35 | 0 | 0 | 0 | 0.0031903 | 0 | 0.00014504 | 0.0050865 | 0.00075681 | 0 | 0 | 0 | 0.0018697 | 0 | 0.00024452 | 0 | 0.11937 | 0.84845 | 0.013418 | 0 | 0 | 0 | 0 | 0 | 0 | 0 | 0 | 0 | 0.0062041 | 0 | 0 | 0 | 0 | 0 | 0 | 0 | 0 | 0 | 0 | 0 | 0 | 0 | 0 | 0 | 0 | 0 | 0 | 0 | 0 | 0 | 0 | 0 | 0 | 0.0012697 | 0
37 | 0 | 0 | 0 | 0.018735 | 0 | 0.00085178 | 0.029871 | 0.0044444 | 0 | 0 | 0 | 0.01098 | 0 | 0.001436 | 0 | 0.70099 | 0.11001 | 0.078797 | 0 | 0 | 0 | 0 | 0 | 0 | 0 | 0 | 0 | 0.036434 | 0 | 0 | 0 | 0 | 0 | 0 | 0 | 0 | 0 | 0 | 0 | 0 | 0 | 0 | 0 | 0 | 0 | 0 | 0 | 0 | 0 | 0 | 0 | 0 | 0.0074566 | 0
38 | 0 | 0 | 0 | 0.10991 | 0 | 0.0049968 | 0.043614 | 0.026072 | 0 | 0 | 0 | 0.06441 | 0 | 0.0084239 | 0 | 0.38217 | 0.059973 | 0.042959 | 0 | 0 | 0 | 0 | 0 | 0 | 0 | 0 | 0 | 0.21373 | 0 | 0 | 0 | 0 | 0 | 0 | 0 | 0 | 0 | 0 | 0 | 0 | 0 | 0 | 0 | 0 | 0 | 0 | 0 | 0 | 0 | 0 | 0 | 0 | 0.043743 | 0
39 | 0 | 0 | 0 | 0.0068077 | 0 | 0.0003095 | 0.010854 | 0.0016149 | 0 | 0 | 0 | 0.0039896 | 0 | 0.00052178 | 0 | 0.25471 | 0.039972 | 0.66527 | 0 | 0 | 0 | 0 | 0 | 0 | 0 | 0 | 0 | 0.013239 | 0 | 0 | 0 | 0 | 0 | 0 | 0 | 0 | 0 | 0 | 0 | 0 | 0 | 0 | 0 | 0 | 0 | 0 | 0 | 0 | 0 | 0 | 0 | 0 | 0.0027094 | 0
41 | 0 | 0 | 0 | 0 | 0 | 0 | 0 | 0 | 0 | 0 | 0 | 0 | 0 | 0 | 0 | 0 | 0 | 0.73489 | 0.26511 | 0 | 0 | 0 | 0 | 0 | 0 | 0 | 0 | 0 | 0 | 0 | 0 | 0 | 0 | 0 | 0 | 0 | 0 | 0 | 0 | 0 | 0 | 0 | 0 | 0 | 0 | 0 | 0 | 0 | 0 | 0 | 0 | 0 | 0 | 0
43 | 0 | 0 | 0 | 0 | 0 | 0 | 0 | 0 | 0 | 0 | 0 | 0 | 0 | 0 | 0 | 0.71118 | 0 | 0 | 0 | 0.16704 | 0.12178 | 0 | 0 | 0 | 0 | 0 | 0 | 0 | 0 | 0 | 0 | 0 | 0 | 0 | 0 | 0 | 0 | 0 | 0 | 0 | 0 | 0 | 0 | 0 | 0 | 0 | 0 | 0 | 0 | 0 | 0 | 0 | 0 | 0
44 | 0 | 0 | 0 | 0 | 0 | 0 | 0 | 0 | 0 | 0 | 0 | 0 | 0 | 0 | 0 | 0.28955 | 0 | 0 | 0 | 0.41089 | 0.29956 | 0 | 0 | 0 | 0 | 0 | 0 | 0 | 0 | 0 | 0 | 0 | 0 | 0 | 0 | 0 | 0 | 0 | 0 | 0 | 0 | 0 | 0 | 0 | 0 | 0 | 0 | 0 | 0 | 0 | 0 | 0 | 0 | 0
45 | 0 | 0 | 0 | 0 | 0 | 0 | 0 | 0 | 0 | 0 | 0 | 0 | 0 | 0 | 0 | 0.13475 | 0 | 0 | 0 | 0.50043 | 0.36483 | 0 | 0 | 0 | 0 | 0 | 0 | 0 | 0 | 0 | 0 | 0 | 0 | 0 | 0 | 0 | 0 | 0 | 0 | 0 | 0 | 0 | 0 | 0 | 0 | 0 | 0 | 0 | 0 | 0 | 0 | 0 | 0 | 0
47 | 0 | 0 | 0 | 0 | 0 | 0 | 0 | 0 | 0 | 0 | 0 | 0 | 0 | 0 | 0 | 0 | 0 | 0 | 0 | 0.2866 | 0.58237 | 0 | 0 | 0 | 0 | 0 | 0 | 0 | 0 | 0.13102 | 0 | 0 | 0 | 0 | 0 | 0 | 0 | 0 | 0 | 0 | 0 | 0 | 0 | 0 | 0 | 0 | 0 | 0 | 0 | 0 | 0 | 0 | 0 | 0
48 | 0 | 0 | 0 | 0 | 0 | 0 | 0 | 0 | 0 | 0 | 0 | 0 | 0 | 0 | 0 | 0 | 0 | 0 | 0 | 0.21086 | 0.78914 | 0 | 0 | 0 | 0 | 0 | 0 | 0 | 0 | 0 | 0 | 0 | 0 | 0 | 0 | 0 | 0 | 0 | 0 | 0 | 0 | 0 | 0 | 0 | 0 | 0 | 0 | 0 | 0 | 0 | 0 | 0 | 0 | 0
50 | 0 | 0 | 0 | 0 | 0 | 0 | 0 | 0 | 0 | 0 | 0 | 0 | 0 | 0 | 0 | 0 | 0 | 0 | 0 | 0 | 0.75409 | 0 | 0 | 0.24591 | 0 | 0 | 0 | 0 | 0 | 0 | 0 | 0 | 0 | 0 | 0 | 0 | 0 | 0 | 0 | 0 | 0 | 0 | 0 | 0 | 0 | 0 | 0 | 0 | 0 | 0 | 0 | 0 | 0 | 0
51 | 0 | 0 | 0 | 0 | 0 | 0 | 0 | 0 | 0 | 0 | 0 | 0 | 0 | 0 | 0 | 0 | 0 | 0 | 0 | 0 | 0.45229 | 0.17997 | 0 | 0.36774 | 0 | 0 | 0 | 0 | 0 | 0 | 0 | 0 | 0 | 0 | 0 | 0 | 0 | 0 | 0 | 0 | 0 | 0 | 0 | 0 | 0 | 0 | 0 | 0 | 0 | 0 | 0 | 0 | 0 | 0
52 | 0 | 0 | 0 | 0 | 0 | 0 | 0 | 0 | 0 | 0 | 0 | 0 | 0 | 0 | 0 | 0 | 0 | 0 | 0 | 0 | 0.37505 | 0.32002 | 0 | 0.30494 | 0 | 0 | 0 | 0 | 0 | 0 | 0 | 0 | 0 | 0 | 0 | 0 | 0 | 0 | 0 | 0 | 0 | 0 | 0 | 0 | 0 | 0 | 0 | 0 | 0 | 0 | 0 | 0 | 0 | 0
53 | 0 | 0 | 0 | 0 | 0 | 0 | 0 | 0 | 0 | 0 | 0 | 0 | 0 | 0 | 0 | 0 | 0 | 0 | 0 | 0 | 0.16027 | 0.70943 | 0 | 0.13031 | 0 | 0 | 0 | 0 | 0 | 0 | 0 | 0 | 0 | 0 | 0 | 0 | 0 | 0 | 0 | 0 | 0 | 0 | 0 | 0 | 0 | 0 | 0 | 0 | 0 | 0 | 0 | 0 | 0 | 0
57 | 0 | 0 | 0 | 0 | 0 | 0 | 0 | 0 | 0 | 0 | 0 | 0 | 0 | 0 | 0 | 0 | 0 | 0 | 0 | 0 | 0.31589 | 0 | 0 | 0.68411 | 0 | 0 | 0 | 0 | 0 | 0 | 0 | 0 | 0 | 0 | 0 | 0 | 0 | 0 | 0 | 0 | 0 | 0 | 0 | 0 | 0 | 0 | 0 | 0 | 0 | 0 | 0 | 0 | 0 | 0
58 | 0 | 0 | 0 | 0 | 0 | 0 | 0 | 0 | 0 | 0 | 0 | 0 | 0 | 0 | 0 | 0 | 0 | 0 | 0 | 0 | 0.2593 | 0.10318 | 0 | 0.63753 | 0 | 0 | 0 | 0 | 0 | 0 | 0 | 0 | 0 | 0 | 0 | 0 | 0 | 0 | 0 | 0 | 0 | 0 | 0 | 0 | 0 | 0 | 0 | 0 | 0 | 0 | 0 | 0 | 0 | 0
60 | 0 | 0 | 0 | 0 | 0 | 0 | 0 | 0 | 0 | 0 | 0 | 0 | 0 | 0 | 0 | 0 | 0 | 0 | 0 | 0 | 0 | 0 | 0 | 0 | 0.069806 | 0.74977 | 0.18043 | 0 | 0 | 0 | 0 | 0 | 0 | 0 | 0 | 0 | 0 | 0 | 0 | 0 | 0 | 0 | 0 | 0 | 0 | 0 | 0 | 0 | 0 | 0 | 0 | 0 | 0 | 0
63 | 0 | 0 | 0 | 0 | 0 | 0 | 0 | 0 | 0 | 0 | 0 | 0 | 0 | 0 | 0 | 0 | 0 | 0 | 0 | 0 | 0 | 0 | 0 | 0 | 0.47912 | 0.27793 | 0 | 0.24294 | 0 | 0 | 0 | 0 | 0 | 0 | 0 | 0 | 0 | 0 | 0 | 0 | 0 | 0 | 0 | 0 | 0 | 0 | 0 | 0 | 0 | 0 | 0 | 0 | 0 | 0
64 | 0 | 0 | 0 | 0 | 0 | 0 | 0 | 0 | 0 | 0 | 0 | 0 | 0 | 0 | 0 | 0 | 0 | 0 | 0 | 0 | 0 | 0 | 0 | 0 | 0.19799 | 0.42794 | 0 | 0.37407 | 0 | 0 | 0 | 0 | 0 | 0 | 0 | 0 | 0 | 0 | 0 | 0 | 0 | 0 | 0 | 0 | 0 | 0 | 0 | 0 | 0 | 0 | 0 | 0 | 0 | 0
67 | 0 | 0 | 0 | 0 | 0 | 0 | 0 | 0 | 0 | 0 | 0 | 0 | 0 | 0 | 0 | 0 | 0 | 0 | 0 | 0 | 0 | 0 | 0 | 0 | 0 | 0 | 0.46453 | 0 | 0.53547 | 0 | 0 | 0 | 0 | 0 | 0 | 0 | 0 | 0 | 0 | 0 | 0 | 0 | 0 | 0 | 0 | 0 | 0 | 0 | 0 | 0 | 0 | 0 | 0 | 0
68 | 0 | 0 | 0 | 0 | 0 | 0 | 0 | 0 | 0 | 0 | 0 | 0 | 0 | 0 | 0 | 0 | 0 | 0 | 0 | 0 | 0 | 0 | 0 | 0 | 0 | 0 | 0 | 0.17528 | 0 | 0.081067 | 0 | 0 | 0 | 0 | 0 | 0 | 0.051182 | 0 | 0 | 0 | 0 | 0 | 0 | 0 | 0 | 0 | 0 | 0 | 0 | 0 | 0 | 0 | 0 | 0.69247
71 | 0 | 0 | 0 | 0 | 0 | 0 | 0 | 0 | 0 | 0 | 0 | 0 | 0 | 0 | 0 | 0 | 0 | 0 | 0 | 0 | 0 | 0 | 0 | 0 | 0 | 0 | 0 | 0 | 0 | 0 | 0.50526 | 0.099649 | 0.39509 | 0 | 0 | 0 | 0 | 0 | 0 | 0 | 0 | 0 | 0 | 0 | 0 | 0 | 0 | 0 | 0 | 0 | 0 | 0 | 0 | 0
75 | 0 | 0 | 0 | 0 | 0 | 0 | 0 | 0 | 0 | 0 | 0 | 0 | 0 | 0 | 0 | 0 | 0 | 0 | 0 | 0 | 0 | 0 | 0 | 0 | 0 | 0 | 0 | 0 | 0 | 0.14991 | 0.12971 | 0 | 0 | 0.45046 | 0.17843 | 0.09149 | 0 | 0 | 0 | 0 | 0 | 0 | 0 | 0 | 0 | 0 | 0 | 0 | 0 | 0 | 0 | 0 | 0 | 0
78 | 0 | 0 | 0 | 0 | 0 | 0 | 0 | 0 | 0 | 0 | 0 | 0 | 0 | 0 | 0 | 0 | 0 | 0 | 0 | 0 | 0 | 0 | 0 | 0 | 0 | 0 | 0 | 0 | 0 | 0 | 0 | 0 | 0 | 0 | 0 | 0.88433 | 0.11567 | 0 | 0 | 0 | 0 | 0 | 0 | 0 | 0 | 0 | 0 | 0 | 0 | 0 | 0 | 0 | 0 | 0
79 | 0 | 0 | 0 | 0 | 0 | 0 | 0 | 0 | 0 | 0 | 0 | 0 | 0 | 0 | 0 | 0 | 0 | 0 | 0 | 0 | 0 | 0 | 0 | 0 | 0 | 0 | 0 | 0 | 0 | 0 | 0 | 0 | 0 | 0 | 0 | 0.65672 | 0.34328 | 0 | 0 | 0 | 0 | 0 | 0 | 0 | 0 | 0 | 0 | 0 | 0 | 0 | 0 | 0 | 0 | 0
81 | 0 | 0 | 0 | 0 | 0 | 0 | 0 | 0 | 0 | 0 | 0 | 0 | 0 | 0 | 0 | 0 | 0 | 0 | 0 | 0 | 0 | 0 | 0 | 0 | 0 | 0 | 0 | 0.11066 | 0 | 0.051182 | 0 | 0 | 0 | 0 | 0 | 0 | 0.40096 | 0 | 0 | 0 | 0 | 0 | 0 | 0 | 0 | 0 | 0 | 0 | 0 | 0 | 0 | 0 | 0 | 0.43719
82 | 0 | 0 | 0 | 0 | 0 | 0 | 0 | 0 | 0 | 0 | 0 | 0 | 0 | 0 | 0 | 0 | 0 | 0 | 0 | 0 | 0 | 0 | 0 | 0 | 0 | 0 | 0 | 0 | 0 | 0 | 0 | 0 | 0 | 0 | 0 | 0.38479 | 0.16042 | 0.27127 | 0 | 0 | 0 | 0 | 0.077692 | 0 | 0.10582 | 0 | 0 | 0 | 0 | 0 | 0 | 0 | 0 | 0
83 | 0 | 0 | 0 | 0 | 0 | 0 | 0 | 0 | 0 | 0 | 0 | 0 | 0 | 0 | 0 | 0 | 0 | 0 | 0 | 0 | 0 | 0 | 0 | 0 | 0 | 0 | 0 | 0 | 0 | 0 | 0 | 0 | 0 | 0 | 0 | 0.26823 | 0.11183 | 0.49201 | 0 | 0 | 0 | 0 | 0.054159 | 0 | 0.073768 | 0 | 0 | 0 | 0 | 0 | 0 | 0 | 0 | 0
84 | 0 | 0 | 0 | 0 | 0 | 0 | 0 | 0 | 0 | 0 | 0 | 0 | 0 | 0 | 0 | 0 | 0 | 0 | 0 | 0 | 0 | 0 | 0 | 0 | 0 | 0 | 0 | 0 | 0 | 0 | 0 | 0 | 0 | 0 | 0 | 0.087679 | 0.036553 | 0.83395 | 0 | 0 | 0 | 0 | 0.017703 | 0 | 0.024113 | 0 | 0 | 0 | 0 | 0 | 0 | 0 | 0 | 0
86 | 0 | 0 | 0 | 0 | 0 | 0 | 0 | 0 | 0 | 0 | 0 | 0 | 0 | 0 | 0 | 0 | 0 | 0 | 0 | 0 | 0 | 0 | 0 | 0 | 0 | 0 | 0 | 0 | 0 | 0 | 0 | 0 | 0 | 0 | 0 | 0 | 0 | 0.62772 | 0.37228 | 0 | 0 | 0 | 0 | 0 | 0 | 0 | 0 | 0 | 0 | 0 | 0 | 0 | 0 | 0
88 | 0 | 0 | 0 | 0 | 0 | 0 | 0 | 0 | 0 | 0 | 0 | 0 | 0 | 0 | 0 | 0 | 0 | 0 | 0 | 0 | 0 | 0 | 0 | 0 | 0 | 0 | 0 | 0 | 0 | 0 | 0 | 0 | 0 | 0 | 0 | 0 | 0 | 0.41109 | 0 | 0.58891 | 0 | 0 | 0 | 0 | 0 | 0 | 0 | 0 | 0 | 0 | 0 | 0 | 0 | 0
93 | 0 | 0 | 0 | 0 | 0 | 0 | 0 | 0 | 0 | 0 | 0 | 0 | 0 | 0 | 0 | 0 | 0 | 0 | 0 | 0 | 0 | 0 | 0 | 0 | 0 | 0 | 0 | 0 | 0 | 0 | 0 | 0 | 0 | 0 | 0 | 0.038618 | 0.074569 | 0.027226 | 0 | 0 | 0 | 0 | 0.63107 | 0 | 0.22852 | 0 | 0 | 0 | 0 | 0 | 0 | 0 | 0 | 0
94 | 0 | 0 | 0 | 0 | 0 | 0 | 0 | 0 | 0 | 0 | 0 | 0 | 0 | 0 | 0 | 0 | 0 | 0 | 0 | 0 | 0 | 0 | 0 | 0 | 0 | 0 | 0 | 0 | 0 | 0 | 0 | 0 | 0 | 0 | 0 | 0.071954 | 0.13894 | 0.050727 | 0 | 0 | 0 | 0 | 0.3126 | 0 | 0.42578 | 0 | 0 | 0 | 0 | 0 | 0 | 0 | 0 | 0
95 | 0 | 0 | 0 | 0 | 0 | 0 | 0 | 0 | 0 | 0 | 0 | 0 | 0 | 0 | 0 | 0 | 0 | 0 | 0 | 0 | 0 | 0 | 0 | 0 | 0 | 0 | 0 | 0 | 0 | 0 | 0 | 0 | 0 | 0 | 0 | 0.11581 | 0.22363 | 0.081648 | 0 | 0 | 0 | 0 | 0.24509 | 0 | 0.33383 | 0 | 0 | 0 | 0 | 0 | 0 | 0 | 0 | 0
96 | 0 | 0 | 0 | 0 | 0 | 0 | 0 | 0 | 0 | 0 | 0 | 0 | 0 | 0 | 0 | 0 | 0 | 0 | 0 | 0 | 0 | 0 | 0 | 0 | 0 | 0 | 0 | 0 | 0 | 0 | 0 | 0 | 0 | 0 | 0 | 0.17109 | 0.33036 | 0.12062 | 0 | 0 | 0 | 0 | 0.16 | 0 | 0.21793 | 0 | 0 | 0 | 0 | 0 | 0 | 0 | 0 | 0
97 | 0 | 0 | 0 | 0 | 0 | 0 | 0 | 0 | 0 | 0 | 0 | 0 | 0 | 0 | 0 | 0 | 0 | 0 | 0 | 0 | 0 | 0 | 0 | 0 | 0 | 0 | 0 | 0 | 0 | 0 | 0 | 0 | 0 | 0 | 0 | 0.08785 | 0.65616 | 0.061934 | 0 | 0 | 0 | 0 | 0.082154 | 0 | 0.1119 | 0 | 0 | 0 | 0 | 0 | 0 | 0 | 0 | 0
98 | 0 | 0 | 0 | 0 | 0 | 0 | 0 | 0 | 0 | 0 | 0 | 0 | 0 | 0 | 0 | 0 | 0 | 0 | 0 | 0 | 0 | 0 | 0 | 0 | 0 | 0 | 0 | 0 | 0 | 0 | 0 | 0 | 0 | 0 | 0 | 0 | 0.62369 | 0 | 0 | 0 | 0 | 0 | 0 | 0 | 0.37631 | 0 | 0 | 0 | 0 | 0 | 0 | 0 | 0 | 0
101 | 0 | 0 | 0 | 0 | 0 | 0 | 0 | 0 | 0 | 0 | 0 | 0 | 0 | 0 | 0 | 0 | 0 | 0 | 0 | 0 | 0 | 0 | 0 | 0 | 0 | 0 | 0 | 0 | 0 | 0 | 0 | 0 | 0 | 0 | 0 | 0 | 0 | 0 | 0 | 0 | 0 | 0 | 0.42911 | 0 | 0.57089 | 0 | 0 | 0 | 0 | 0 | 0 | 0 | 0 | 0
102 | 0 | 0 | 0 | 0 | 0 | 0 | 0 | 0 | 0 | 0 | 0 | 0 | 0 | 0 | 0 | 0 | 0 | 0 | 0 | 0 | 0 | 0 | 0 | 0 | 0 | 0 | 0 | 0 | 0 | 0 | 0 | 0 | 0 | 0 | 0 | 0 | 0 | 0 | 0 | 0 | 0 | 0 | 0.80993 | 0 | 0.19007 | 0 | 0 | 0 | 0 | 0 | 0 | 0 | 0 | 0
106 | 0 | 0 | 0 | 0 | 0 | 0 | 0 | 0 | 0 | 0 | 0 | 0 | 0 | 0 | 0 | 0 | 0 | 0 | 0 | 0 | 0 | 0 | 0 | 0 | 0 | 0 | 0 | 0 | 0 | 0 | 0 | 0 | 0 | 0 | 0 | 0 | 0 | 0 | 0 | 0 | 0 | 0 | 0 | 0 | 0.15533 | 0 | 0 | 0.65029 | 0.19438 | 0 | 0 | 0 | 0 | 0
108 | 0 | 0 | 0 | 0 | 0 | 0 | 0 | 0 | 0 | 0 | 0 | 0 | 0 | 0 | 0 | 0 | 0 | 0 | 0 | 0 | 0 | 0 | 0 | 0 | 0 | 0 | 0 | 0 | 0 | 0 | 0 | 0 | 0 | 0 | 0 | 0 | 0 | 0 | 0 | 0 | 0 | 0 | 0 | 0 | 0 | 0 | 0 | 0.59897 | 0 | 0.40103 | 0 | 0 | 0 | 0
109 | 0 | 0 | 0 | 0 | 0 | 0 | 0 | 0 | 0 | 0 | 0 | 0 | 0 | 0 | 0 | 0 | 0 | 0 | 0 | 0 | 0 | 0 | 0 | 0 | 0 | 0 | 0 | 0 | 0 | 0 | 0 | 0 | 0 | 0 | 0 | 0 | 0 | 0 | 0 | 0 | 0 | 0 | 0 | 0 | 0 | 0 | 0 | 0.43468 | 0 | 0.56532 | 0 | 0 | 0 | 0
114 | 0 | 0 | 0 | 0 | 0 | 0 | 0 | 0 | 0 | 0 | 0 | 0 | 0.42004 | 0 | 0.57996 | 0 | 0 | 0 | 0 | 0 | 0 | 0 | 0 | 0 | 0 | 0 | 0 | 0 | 0 | 0 | 0 | 0 | 0 | 0 | 0 | 0 | 0 | 0 | 0 | 0 | 0 | 0 | 0 | 0 | 0 | 0 | 0 | 0 | 0 | 0 | 0 | 0 | 0 | 0
115 | 0 | 0 | 0 | 0 | 0 | 0 | 0 | 0 | 0 | 0 | 0 | 0 | 0.49142 | 0 | 0.50858 | 0 | 0 | 0 | 0 | 0 | 0 | 0 | 0 | 0 | 0 | 0 | 0 | 0 | 0 | 0 | 0 | 0 | 0 | 0 | 0 | 0 | 0 | 0 | 0 | 0 | 0 | 0 | 0 | 0 | 0 | 0 | 0 | 0 | 0 | 0 | 0 | 0 | 0 | 0
117 | 0 | 0 | 0 | 0 | 0 | 1 | 0 | 0 | 0 | 0 | 0 | 0 | 0 | 0 | 0 | 0 | 0 | 0 | 0 | 0 | 0 | 0 | 0 | 0 | 0 | 0 | 0 | 0 | 0 | 0 | 0 | 0 | 0 | 0 | 0 | 0 | 0 | 0 | 0 | 0 | 0 | 0 | 0 | 0 | 0 | 0 | 0 | 0 | 0 | 0 | 0 | 0 | 0 | 0
118 | 0 | 0 | 0 | 0 | 0 | 0 | 0 | 0 | 0 | 0 | 0 | 0 | 0 | 0 | 0 | 0 | 0 | 0 | 0 | 0 | 0 | 0 | 0 | 0 | 0 | 0 | 0 | 0 | 0 | 0.079561 | 0.06884 | 0 | 0 | 0.23908 | 0.56397 | 0.048557 | 0 | 0 | 0 | 0 | 0 | 0 | 0 | 0 | 0 | 0 | 0 | 0 | 0 | 0 | 0 | 0 | 0 | 0

## Dload_equiv
row_bus_id | col_bus_1 | col_bus_4 | col_bus_6 | col_bus_8 | col_bus_10 | col_bus_12 | col_bus_15 | col_bus_18 | col_bus_19 | col_bus_24 | col_bus_25 | col_bus_26 | col_bus_27 | col_bus_31 | col_bus_32 | col_bus_34 | col_bus_36 | col_bus_40 | col_bus_42 | col_bus_46 | col_bus_49 | col_bus_54 | col_bus_55 | col_bus_56 | col_bus_59 | col_bus_61 | col_bus_62 | col_bus_65 | col_bus_66 | col_bus_69 | col_bus_70 | col_bus_72 | col_bus_73 | col_bus_74 | col_bus_76 | col_bus_77 | col_bus_80 | col_bus_85 | col_bus_87 | col_bus_89 | col_bus_90 | col_bus_91 | col_bus_92 | col_bus_99 | col_bus_100 | col_bus_103 | col_bus_104 | col_bus_105 | col_bus_107 | col_bus_110 | col_bus_111 | col_bus_112 | col_bus_113 | col_bus_116
1 | 0.17016 | 0.036243 | 0.0051402 | 0.010554 | 0 | 0.088787 | 0.00060413 | 0 | 0 | 0 | 0 | 0 | 0 | 0 | 0 | 0 | 0 | 0 | 0 | 0 | 0 | 0 | 0 | 0 | 0 | 0 | 0 | 0 | 0 | 0 | 0 | 0 | 0 | 0 | 0 | 0 | 0 | 0 | 0 | 0 | 0 | 0 | 0 | 0 | 0 | 0 | 0 | 0 | 0 | 0 | 0 | 0 | 0 | 0
4 | 0.036243 | 0.080805 | 0.0053374 | 0.010959 | 0 | 0.16647 | 0.026534 | 0 | 0 | 0 | 0 | 0 | 0 | 0 | 0 | 0 | 0 | 0 | 0 | 0 | 0 | 0 | 0 | 0 | 0 | 0 | 0 | 0 | 0 | 0 | 0 | 0 | 0 | 0 | 0 | 0 | 0 | 0 | 0 | 0 | 0 | 0 | 0 | 0 | 0 | 0 | 0 | 0 | 0 | 0 | 0 | 0 | 0 | 0
6 | 0.0051402 | 0.0053374 | 0.071868 | 0.00084729 | 0 | 0.054009 | 0.0015054 | 0 | 0 | 0 | 0 | 0 | 0 | 0 | 0 | 0 | 0 | 0 | 0 | 0 | 0 | 0 | 0 | 0 | 0 | 0 | 0 | 0 | 0 | 0 | 0 | 0 | 0 | 0 | 0 | 0 | 0 | 0 | 0 | 0 | 0 | 0 | 0 | 0 | 0 | 0 | 0 | 0 | 0 | 0 | 0 | 0 | 0 | 0
8 | 0.010554 | 0.010959 | 0.00084729 | 0.0024911 | 0 | 0.025401 | 0.0063691 | 0.0018855 | 0 | 0 | 0 | 0.00044036 | 0 | 0.00060918 | 0 | 0.0014562 | 0.0010819 | 0.0013069 | 0 | 0 | 0 | 0 | 0 | 0 | 0 | 0 | 0 | 0.00019363 | 0 | 0 | 0 | 0 | 0 | 0 | 0 | 0 | 0 | 0 | 0 | 0 | 0 | 0 | 0 | 0 | 0 | 0 | 0 | 0 | 0 | 0 | 0 | 0 | 0.0031633 | 0
10 | 0 | 0 | 0 | 0 | 0 | 0 | 0 | 0 | 0 | 0 | 0 | 0 | 0 | 0 | 0 | 0 | 0 | 0 | 0 | 0 | 0 | 0 | 0 | 0 | 0 | 0 | 0 | 0 | 0 | 0 | 0 | 0 | 0 | 0 | 0 | 0 | 0 | 0 | 0 | 0 | 0 | 0 | 0 | 0 | 0 | 0 | 0 | 0 | 0 | 0 | 0 | 0 | 0 | 0
12 | 0.088787 | 0.16647 | 0.054009 | 0.025401 | 0 | 0.83984 | 0.097211 | 0.011129 | 0 | 0 | 0 | 0.0024972 | 0 | 0.0035958 | 0 | 0.0014336 | 0.00026378 | 0.00021313 | 0 | 0 | 0 | 0 | 0 | 0 | 0 | 0 | 0 | 0.00077356 | 0 | 0 | 0 | 0 | 0 | 0 | 0 | 0 | 0 | 0 | 0 | 0 | 0 | 0 | 0 | 0 | 0 | 0 | 0 | 0 | 0 | 0 | 0 | 0 | 0.018672 | 0
15 | 0.00060413 | 0.026534 | 0.0015054 | 0.0063691 | 0 | 0.097211 | 0.10696 | 0.0059514 | 0 | 0 | 0 | 0.0019211 | 0 | 0.0019229 | 0 | 0.041862 | 0.00793 | 0.0065284 | 0 | 0 | 0 | 0 | 0 | 0 | 0 | 0 | 0 | 0.0025332 | 0 | 0 | 0 | 0 | 0 | 0 | 0 | 0 | 0 | 0 | 0 | 0 | 0 | 0 | 0 | 0 | 0 | 0 | 0 | 0 | 0 | 0 | 0 | 0 | 0.0099849 | 0
18 | 0 | 0 | 0 | 0.0018855 | 0 | 0.011129 | 0.0059514 | 0.0049075 | 0 | 0 | 0 | 0.001105 | 0 | 0.0015856 | 0 | 0.00089773 | 0.00034333 | 0.00037212 | 0 | 0 | 0 | 0 | 0 | 0 | 0 | 0 | 0 | 0.00035481 | 0 | 0 | 0 | 0 | 0 | 0 | 0 | 0 | 0 | 0 | 0 | 0 | 0 | 0 | 0 | 0 | 0 | 0 | 0 | 0 | 0 | 0 | 0 | 0 | 0.0082336 | 0
19 | 0 | 0 | 0 | 0 | 0 | 0 | 0 | 0 | 0.1613 | 0.045002 | 0.027676 | 0 | 0 | 0 | 0.019203 | 0 | 0 | 0 | 0 | 0 | 0 | 0 | 0 | 0 | 0 | 0 | 0 | 0 | 0 | 0 | 0 | 0 | 0 | 0 | 0 | 0 | 0 | 0 | 0 | 0 | 0 | 0 | 0 | 0 | 0 | 0 | 0 | 0 | 0 | 0 | 0 | 0 | 0 | 0
24 | 0 | 0 | 0 | 0 | 0 | 0 | 0 | 0 | 0.045002 | 0.032062 | 0.019718 | 0 | 0 | 0 | 0.013681 | 0 | 0 | 0 | 0 | 0 | 0 | 0 | 0 | 0 | 0 | 0 | 0 | 0 | 0 | 0 | 0 | 0 | 0 | 0 | 0 | 0 | 0 | 0 | 0 | 0 | 0 | 0 | 0 | 0 | 0 | 0 | 0 | 0 | 0 | 0 | 0 | 0 | 0 | 0
25 | 0 | 0 | 0 | 0 | 0 | 0 | 0 | 0 | 0.027676 | 0.019718 | 0.012127 | 0 | 0 | 0 | 0.0084139 | 0 | 0 | 0 | 0 | 0 | 0 | 0 | 0 | 0 | 0 | 0 | 0 | 0 | 0 | 0 | 0 | 0 | 0 | 0 | 0 | 0 | 0 | 0 | 0 | 0 | 0 | 0 | 0 | 0 | 0 | 0 | 0 | 0 | 0 | 0 | 0 | 0 | 0 | 0
26 | 0 | 0 | 0 | 0.00044036 | 0 | 0.0024972 | 0.0019211 | 0.001105 | 0 | 0 | 0 | 0.00025807 | 0 | 0.00035701 | 0 | 0.00085339 | 0.00063406 | 0.00076592 | 0 | 0 | 0 | 0 | 0 | 0 | 0 | 0 | 0 | 0.00011348 | 0 | 0 | 0 | 0 | 0 | 0 | 0 | 0 | 0 | 0 | 0 | 0 | 0 | 0 | 0 | 0 | 0 | 0 | 0 | 0 | 0 | 0 | 0 | 0 | 0.0018538 | 0
27 | 0 | 0 | 0 | 0 | 0 | 0 | 0 | 0 | 0 | 0 | 0 | 0 | 0.13084 | 0.070699 | 0.072757 | 0 | 0 | 0 | 0 | 0 | 0 | 0 | 0 | 0 | 0 | 0 | 0 | 0 | 0 | 0 | 0 | 0 | 0 | 0 | 0 | 0 | 0 | 0 | 0 | 0 | 0 | 0 | 0 | 0 | 0 | 0 | 0 | 0 | 0 | 0 | 0 | 0 | 0 | 0
31 | 0 | 0 | 0 | 0.00060918 | 0 | 0.0035958 | 0.0019229 | 0.0015856 | 0 | 0 | 0 | 0.00035701 | 0.070699 | 0.19453 | 0 | 0.00029005 | 0.00011093 | 0.00012023 | 0 | 0 | 0 | 0 | 0 | 0 | 0 | 0 | 0 | 0.00011464 | 0 | 0 | 0 | 0 | 0 | 0 | 0 | 0 | 0 | 0 | 0 | 0 | 0 | 0 | 0 | 0 | 0 | 0 | 0 | 0 | 0 | 0 | 0 | 0 | 0.0026602 | 0
32 | 0 | 0 | 0 | 0 | 0 | 0 | 0 | 0 | 0.019203 | 0.013681 | 0.0084139 | 0 | 0.072757 | 0 | 0.08772 | 0 | 0 | 0 | 0 | 0 | 0 | 0 | 0 | 0 | 0 | 0 | 0 | 0 | 0 | 0 | 0 | 0 | 0 | 0 | 0 | 0 | 0 | 0 | 0 | 0 | 0 | 0 | 0 | 0 | 0 | 0 | 0 | 0 | 0 | 0 | 0 | 0 | 0 | 0
34 | 0 | 0 | 0 | 0.0014562 | 0 | 0.0014336 | 0.041862 | 0.00089773 | 0 | 0 | 0 | 0.00085339 | 0 | 0.00029005 | 0 | 0.15731 | 0.039128 | 0.04793 | 0 | 0.074404 | 0.054243 | 0 | 0 | 0 | 0 | 0 | 0 | 0.0024217 | 0 | 0 | 0 | 0 | 0 | 0 | 0 | 0 | 0 | 0 | 0 | 0 | 0 | 0 | 0 | 0 | 0 | 0 | 0 | 0 | 0 | 0 | 0 | 0 | 0.0015062 | 0
36 | 0 | 0 | 0 | 0.0010819 | 0 | 0.00026378 | 0.00793 | 0.00034333 | 0 | 0 | 0 | 0.00063406 | 0 | 0.00011093 | 0 | 0.039128 | 0.2331 | 0.011111 | 0 | 0 | 0 | 0 | 0 | 0 | 0 | 0 | 0 | 0.0020396 | 0 | 0 | 0 | 0 | 0 | 0 | 0 | 0 | 0 | 0 | 0 | 0 | 0 | 0 | 0 | 0 | 0 | 0 | 0 | 0 | 0 | 0 | 0 | 0 | 0.00057601 | 0
40 | 0 | 0 | 0 | 0.0013069 | 0 | 0.00021313 | 0.0065284 | 0.00037212 | 0 | 0 | 0 | 0.00076592 | 0 | 0.00012023 | 0 | 0.04793 | 0.011111 | 0.31233 | 0.070425 | 0 | 0 | 0 | 0 | 0 | 0 | 0 | 0 | 0.0024955 | 0 | 0 | 0 | 0 | 0 | 0 | 0 | 0 | 0 | 0 | 0 | 0 | 0 | 0 | 0 | 0 | 0 | 0 | 0 | 0 | 0 | 0 | 0 | 0 | 0.00062431 | 0
42 | 0 | 0 | 0 | 0 | 0 | 0 | 0 | 0 | 0 | 0 | 0 | 0 | 0 | 0 | 0 | 0 | 0 | 0.070425 | 0.025405 | 0 | 0 | 0 | 0 | 0 | 0 | 0 | 0 | 0 | 0 | 0 | 0 | 0 | 0 | 0 | 0 | 0 | 0 | 0 | 0 | 0 | 0 | 0 | 0 | 0 | 0 | 0 | 0 | 0 | 0 | 0 | 0 | 0 | 0 | 0
46 | 0 | 0 | 0 | 0 | 0 | 0 | 0 | 0 | 0 | 0 | 0 | 0 | 0 | 0 | 0 | 0.074404 | 0 | 0 | 0 | 0.19694 | 0.20531 | 0 | 0 | 0 | 0 | 0 | 0 | 0 | 0 | 0.012474 | 0 | 0 | 0 | 0 | 0 | 0 | 0 | 0 | 0 | 0 | 0 | 0 | 0 | 0 | 0 | 0 | 0 | 0 | 0 | 0 | 0 | 0 | 0 | 0
49 | 0 | 0 | 0 | 0 | 0 | 0 | 0 | 0 | 0 | 0 | 0 | 0 | 0 | 0 | 0 | 0.054243 | 0 | 0 | 0 | 0.20531 | 0.4984 | 0.06331 | 0 | 0.12794 | 0 | 0 | 0 | 0 | 0 | 0.025346 | 0 | 0 | 0 | 0 | 0 | 0 | 0 | 0 | 0 | 0 | 0 | 0 | 0 | 0 | 0 | 0 | 0 | 0 | 0 | 0 | 0 | 0 | 0 | 0
54 | 0 | 0 | 0 | 0 | 0 | 0 | 0 | 0 | 0 | 0 | 0 | 0 | 0 | 0 | 0 | 0 | 0 | 0 | 0 | 0 | 0.06331 | 0.13773 | 0 | 0.056636 | 0 | 0 | 0 | 0 | 0 | 0 | 0 | 0 | 0 | 0 | 0 | 0 | 0 | 0 | 0 | 0 | 0 | 0 | 0 | 0 | 0 | 0 | 0 | 0 | 0 | 0 | 0 | 0 | 0 | 0
55 | 0 | 0 | 0 | 0 | 0 | 0 | 0 | 0 | 0 | 0 | 0 | 0 | 0 | 0 | 0 | 0 | 0 | 0 | 0 | 0 | 0 | 0 | 0 | 0 | 0 | 0 | 0 | 0 | 0 | 0 | 0 | 0 | 0 | 0 | 0 | 0 | 0 | 0 | 0 | 0 | 0 | 0 | 0 | 0 | 0 | 0 | 0 | 0 | 0 | 0 | 0 | 0 | 0 | 0
56 | 0 | 0 | 0 | 0 | 0 | 0 | 0 | 0 | 0 | 0 | 0 | 0 | 0 | 0 | 0 | 0 | 0 | 0 | 0 | 0 | 0.12794 | 0.056636 | 0 | 0.15519 | 0 | 0 | 0 | 0 | 0 | 0 | 0 | 0 | 0 | 0 | 0 | 0 | 0 | 0 | 0 | 0 | 0 | 0 | 0 | 0 | 0 | 0 | 0 | 0 | 0 | 0 | 0 | 0 | 0 | 0
59 | 0 | 0 | 0 | 0 | 0 | 0 | 0 | 0 | 0 | 0 | 0 | 0 | 0 | 0 | 0 | 0 | 0 | 0 | 0 | 0 | 0 | 0 | 0 | 0 | 0.0037133 | 0.039884 | 0.0095977 | 0 | 0 | 0 | 0 | 0 | 0 | 0 | 0 | 0 | 0 | 0 | 0 | 0 | 0 | 0 | 0 | 0 | 0 | 0 | 0 | 0 | 0 | 0 | 0 | 0 | 0 | 0
61 | 0 | 0 | 0 | 0 | 0 | 0 | 0 | 0 | 0 | 0 | 0 | 0 | 0 | 0 | 0 | 0 | 0 | 0 | 0 | 0 | 0 | 0 | 0 | 0 | 0.039884 | 0.42838 | 0.10309 | 0 | 0 | 0 | 0 | 0 | 0 | 0 | 0 | 0 | 0 | 0 | 0 | 0 | 0 | 0 | 0 | 0 | 0 | 0 | 0 | 0 | 0 | 0 | 0 | 0 | 0 | 0
62 | 0 | 0 | 0 | 0 | 0 | 0 | 0 | 0 | 0 | 0 | 0 | 0 | 0 | 0 | 0 | 0 | 0 | 0 | 0 | 0 | 0 | 0 | 0 | 0 | 0.0095977 | 0.10309 | 0.083836 | 0 | 0.068044 | 0 | 0 | 0 | 0 | 0 | 0 | 0 | 0 | 0 | 0 | 0 | 0 | 0 | 0 | 0 | 0 | 0 | 0 | 0 | 0 | 0 | 0 | 0 | 0 | 0
65 | 0 | 0 | 0 | 0.00019363 | 0 | 0.00077356 | 0.0025332 | 0.00035481 | 0 | 0 | 0 | 0.00011348 | 0 | 0.00011464 | 0 | 0.0024217 | 0.0020396 | 0.0024955 | 0 | 0 | 0 | 0 | 0 | 0 | 0 | 0 | 0 | 0.00014721 | 0 | 0 | 0 | 0 | 0 | 0 | 0 | 0 | 0 | 0 | 0 | 0 | 0 | 0 | 0 | 0 | 0 | 0 | 0 | 0 | 0 | 0 | 0 | 0 | 0.00059528 | 0
66 | 0 | 0 | 0 | 0 | 0 | 0 | 0 | 0 | 0 | 0 | 0 | 0 | 0 | 0 | 0 | 0 | 0 | 0 | 0 | 0 | 0 | 0 | 0 | 0 | 0 | 0 | 0.068044 | 0 | 0.078435 | 0 | 0 | 0 | 0 | 0 | 0 | 0 | 0 | 0 | 0 | 0 | 0 | 0 | 0 | 0 | 0 | 0 | 0 | 0 | 0 | 0 | 0 | 0 | 0 | 0
69 | 0 | 0 | 0 | 0 | 0 | 0 | 0 | 0 | 0 | 0 | 0 | 0 | 0 | 0 | 0 | 0 | 0 | 0 | 0 | 0.012474 | 0.025346 | 0 | 0 | 0 | 0 | 0 | 0 | 0 | 0 | 0.018062 | 0.010694 | 0 | 0 | 0.03714 | 0.026748 | 0.0075432 | 0 | 0 | 0 | 0 | 0 | 0 | 0 | 0 | 0 | 0 | 0 | 0 | 0 | 0 | 0 | 0 | 0 | 0
70 | 0 | 0 | 0 | 0 | 0 | 0 | 0 | 0 | 0 | 0 | 0 | 0 | 0 | 0 | 0 | 0 | 0 | 0 | 0 | 0 | 0 | 0 | 0 | 0 | 0 | 0 | 0 | 0 | 0 | 0.010694 | 0.0092532 | 0 | 0 | 0.032135 | 0.023144 | 0.0065267 | 0 | 0 | 0 | 0 | 0 | 0 | 0 | 0 | 0 | 0 | 0 | 0 | 0 | 0 | 0 | 0 | 0 | 0
72 | 0 | 0 | 0 | 0 | 0 | 0 | 0 | 0 | 0 | 0 | 0 | 0 | 0 | 0 | 0 | 0 | 0 | 0 | 0 | 0 | 0 | 0 | 0 | 0 | 0 | 0 | 0 | 0 | 0 | 0 | 0 | 0 | 0 | 0 | 0 | 0 | 0 | 0 | 0 | 0 | 0 | 0 | 0 | 0 | 0 | 0 | 0 | 0 | 0 | 0 | 0 | 0 | 0 | 0
73 | 0 | 0 | 0 | 0 | 0 | 0 | 0 | 0 | 0 | 0 | 0 | 0 | 0 | 0 | 0 | 0 | 0 | 0 | 0 | 0 | 0 | 0 | 0 | 0 | 0 | 0 | 0 | 0 | 0 | 0 | 0 | 0 | 0 | 0 | 0 | 0 | 0 | 0 | 0 | 0 | 0 | 0 | 0 | 0 | 0 | 0 | 0 | 0 | 0 | 0 | 0 | 0 | 0 | 0
74 | 0 | 0 | 0 | 0 | 0 | 0 | 0 | 0 | 0 | 0 | 0 | 0 | 0 | 0 | 0 | 0 | 0 | 0 | 0 | 0 | 0 | 0 | 0 | 0 | 0 | 0 | 0 | 0 | 0 | 0.03714 | 0.032135 | 0 | 0 | 0.1116 | 0.080376 | 0.022667 | 0 | 0 | 0 | 0 | 0 | 0 | 0 | 0 | 0 | 0 | 0 | 0 | 0 | 0 | 0 | 0 | 0 | 0
76 | 0 | 0 | 0 | 0 | 0 | 0 | 0 | 0 | 0 | 0 | 0 | 0 | 0 | 0 | 0 | 0 | 0 | 0 | 0 | 0 | 0 | 0 | 0 | 0 | 0 | 0 | 0 | 0 | 0 | 0.026748 | 0.023144 | 0 | 0 | 0.080376 | 0.11716 | 0.016324 | 0 | 0 | 0 | 0 | 0 | 0 | 0 | 0 | 0 | 0 | 0 | 0 | 0 | 0 | 0 | 0 | 0 | 0
77 | 0 | 0 | 0 | 0 | 0 | 0 | 0 | 0 | 0 | 0 | 0 | 0 | 0 | 0 | 0 | 0 | 0 | 0 | 0 | 0 | 0 | 0 | 0 | 0 | 0 | 0 | 0 | 0 | 0 | 0.0075432 | 0.0065267 | 0 | 0 | 0.022667 | 0.016324 | 0.82358 | 0.23895 | 0.10225 | 0 | 0 | 0 | 0 | 0.051094 | 0 | 0.066736 | 0 | 0 | 0 | 0 | 0 | 0 | 0 | 0 | 0
80 | 0 | 0 | 0 | 0 | 0 | 0 | 0 | 0 | 0 | 0 | 0 | 0 | 0 | 0 | 0 | 0 | 0 | 0 | 0 | 0 | 0 | 0 | 0 | 0 | 0 | 0 | 0 | 0 | 0 | 0 | 0 | 0 | 0 | 0 | 0 | 0.23895 | 0.33 | 0.06753 | 0 | 0 | 0 | 0 | 0.076087 | 0 | 0.17608 | 0 | 0 | 0 | 0 | 0 | 0 | 0 | 0 | 0
85 | 0 | 0 | 0 | 0 | 0 | 0 | 0 | 0 | 0 | 0 | 0 | 0 | 0 | 0 | 0 | 0 | 0 | 0 | 0 | 0 | 0 | 0 | 0 | 0 | 0 | 0 | 0 | 0 | 0 | 0 | 0 | 0 | 0 | 0 | 0 | 0.10225 | 0.06753 | 0.33049 | 0.047944 | 0.11353 | 0 | 0 | 0.040695 | 0 | 0.053416 | 0 | 0 | 0 | 0 | 0 | 0 | 0 | 0 | 0
87 | 0 | 0 | 0 | 0 | 0 | 0 | 0 | 0 | 0 | 0 | 0 | 0 | 0 | 0 | 0 | 0 | 0 | 0 | 0 | 0 | 0 | 0 | 0 | 0 | 0 | 0 | 0 | 0 | 0 | 0 | 0 | 0 | 0 | 0 | 0 | 0 | 0 | 0.047944 | 0.028434 | 0 | 0 | 0 | 0 | 0 | 0 | 0 | 0 | 0 | 0 | 0 | 0 | 0 | 0 | 0
89 | 0 | 0 | 0 | 0 | 0 | 0 | 0 | 0 | 0 | 0 | 0 | 0 | 0 | 0 | 0 | 0 | 0 | 0 | 0 | 0 | 0 | 0 | 0 | 0 | 0 | 0 | 0 | 0 | 0 | 0 | 0 | 0 | 0 | 0 | 0 | 0 | 0 | 0.11353 | 0 | 0.16264 | 0 | 0 | 0 | 0 | 0 | 0 | 0 | 0 | 0 | 0 | 0 | 0 | 0 | 0
90 | 0 | 0 | 0 | 0 | 0 | 0 | 0 | 0 | 0 | 0 | 0 | 0 | 0 | 0 | 0 | 0 | 0 | 0 | 0 | 0 | 0 | 0 | 0 | 0 | 0 | 0 | 0 | 0 | 0 | 0 | 0 | 0 | 0 | 0 | 0 | 0 | 0 | 0 | 0 | 0 | 0 | 0 | 0 | 0 | 0 | 0 | 0 | 0 | 0 | 0 | 0 | 0 | 0 | 0
91 | 0 | 0 | 0 | 0 | 0 | 0 | 0 | 0 | 0 | 0 | 0 | 0 | 0 | 0 | 0 | 0 | 0 | 0 | 0 | 0 | 0 | 0 | 0 | 0 | 0 | 0 | 0 | 0 | 0 | 0 | 0 | 0 | 0 | 0 | 0 | 0 | 0 | 0 | 0 | 0 | 0 | 0 | 0 | 0 | 0 | 0 | 0 | 0 | 0 | 0 | 0 | 0 | 0 | 0
92 | 0 | 0 | 0 | 0 | 0 | 0 | 0 | 0 | 0 | 0 | 0 | 0 | 0 | 0 | 0 | 0 | 0 | 0 | 0 | 0 | 0 | 0 | 0 | 0 | 0 | 0 | 0 | 0 | 0 | 0 | 0 | 0 | 0 | 0 | 0 | 0.051094 | 0.076087 | 0.040695 | 0 | 0 | 0 | 0 | 0.18588 | 0 | 0.16912 | 0 | 0 | 0 | 0 | 0 | 0 | 0 | 0 | 0
99 | 0 | 0 | 0 | 0 | 0 | 0 | 0 | 0 | 0 | 0 | 0 | 0 | 0 | 0 | 0 | 0 | 0 | 0 | 0 | 0 | 0 | 0 | 0 | 0 | 0 | 0 | 0 | 0 | 0 | 0 | 0 | 0 | 0 | 0 | 0 | 0 | 0 | 0 | 0 | 0 | 0 | 0 | 0 | 0 | 0 | 0 | 0 | 0 | 0 | 0 | 0 | 0 | 0 | 0
100 | 0 | 0 | 0 | 0 | 0 | 0 | 0 | 0 | 0 | 0 | 0 | 0 | 0 | 0 | 0 | 0 | 0 | 0 | 0 | 0 | 0 | 0 | 0 | 0 | 0 | 0 | 0 | 0 | 0 | 0 | 0 | 0 | 0 | 0 | 0 | 0.066736 | 0.17608 | 0.053416 | 0 | 0 | 0 | 0 | 0.16912 | 0 | 0.26047 | 0 | 0 | 0.042434 | 0.012684 | 0 | 0 | 0 | 0 | 0
103 | 0 | 0 | 0 | 0 | 0 | 0 | 0 | 0 | 0 | 0 | 0 | 0 | 0 | 0 | 0 | 0 | 0 | 0 | 0 | 0 | 0 | 0 | 0 | 0 | 0 | 0 | 0 | 0 | 0 | 0 | 0 | 0 | 0 | 0 | 0 | 0 | 0 | 0 | 0 | 0 | 0 | 0 | 0 | 0 | 0 | 0 | 0 | 0 | 0 | 0 | 0 | 0 | 0 | 0
104 | 0 | 0 | 0 | 0 | 0 | 0 | 0 | 0 | 0 | 0 | 0 | 0 | 0 | 0 | 0 | 0 | 0 | 0 | 0 | 0 | 0 | 0 | 0 | 0 | 0 | 0 | 0 | 0 | 0 | 0 | 0 | 0 | 0 | 0 | 0 | 0 | 0 | 0 | 0 | 0 | 0 | 0 | 0 | 0 | 0 | 0 | 0 | 0 | 0 | 0 | 0 | 0 | 0 | 0
105 | 0 | 0 | 0 | 0 | 0 | 0 | 0 | 0 | 0 | 0 | 0 | 0 | 0 | 0 | 0 | 0 | 0 | 0 | 0 | 0 | 0 | 0 | 0 | 0 | 0 | 0 | 0 | 0 | 0 | 0 | 0 | 0 | 0 | 0 | 0 | 0 | 0 | 0 | 0 | 0 | 0 | 0 | 0 | 0 | 0.042434 | 0 | 0 | 0.19943 | 0.053101 | 0.023899 | 0 | 0 | 0 | 0
107 | 0 | 0 | 0 | 0 | 0 | 0 | 0 | 0 | 0 | 0 | 0 | 0 | 0 | 0 | 0 | 0 | 0 | 0 | 0 | 0 | 0 | 0 | 0 | 0 | 0 | 0 | 0 | 0 | 0 | 0 | 0 | 0 | 0 | 0 | 0 | 0 | 0 | 0 | 0 | 0 | 0 | 0 | 0 | 0 | 0.012684 | 0 | 0 | 0.053101 | 0.015872 | 0 | 0 | 0 | 0 | 0
110 | 0 | 0 | 0 | 0 | 0 | 0 | 0 | 0 | 0 | 0 | 0 | 0 | 0 | 0 | 0 | 0 | 0 | 0 | 0 | 0 | 0 | 0 | 0 | 0 | 0 | 0 | 0 | 0 | 0 | 0 | 0 | 0 | 0 | 0 | 0 | 0 | 0 | 0 | 0 | 0 | 0 | 0 | 0 | 0 | 0 | 0 | 0 | 0.023899 | 0 | 0.02812 | 0 | 0 | 0 | 0
111 | 0 | 0 | 0 | 0 | 0 | 0 | 0 | 0 | 0 | 0 | 0 | 0 | 0 | 0 | 0 | 0 | 0 | 0 | 0 | 0 | 0 | 0 | 0 | 0 | 0 | 0 | 0 | 0 | 0 | 0 | 0 | 0 | 0 | 0 | 0 | 0 | 0 | 0 | 0 | 0 | 0 | 0 | 0 | 0 | 0 | 0 | 0 | 0 | 0 | 0 | 0 | 0 | 0 | 0
112 | 0 | 0 | 0 | 0 | 0 | 0 | 0 | 0 | 0 | 0 | 0 | 0 | 0 | 0 | 0 | 0 | 0 | 0 | 0 | 0 | 0 | 0 | 0 | 0 | 0 | 0 | 0 | 0 | 0 | 0 | 0 | 0 | 0 | 0 | 0 | 0 | 0 | 0 | 0 | 0 | 0 | 0 | 0 | 0 | 0 | 0 | 0 | 0 | 0 | 0 | 0 | 0 | 0 | 0
113 | 0 | 0 | 0 | 0.0031633 | 0 | 0.018672 | 0.0099849 | 0.0082336 | 0 | 0 | 0 | 0.0018538 | 0 | 0.0026602 | 0 | 0.0015062 | 0.00057601 | 0.00062431 | 0 | 0 | 0 | 0 | 0 | 0 | 0 | 0 | 0 | 0.00059528 | 0 | 0 | 0 | 0 | 0 | 0 | 0 | 0 | 0 | 0 | 0 | 0 | 0 | 0 | 0 | 0 | 0 | 0 | 0 | 0 | 0 | 0 | 0 | 0 | 0.013814 | 0
116 | 0 | 0 | 0 | 0 | 0 | 0 | 0 | 0 | 0 | 0 | 0 | 0 | 0 | 0 | 0 | 0 | 0 | 0 | 0 | 0 | 0 | 0 | 0 | 0 | 0 | 0 | 0 | 0 | 0 | 0 | 0 | 0 | 0 | 0 | 0 | 0 | 0 | 0 | 0 | 0 | 0 | 0 | 0 | 0 | 0 | 0 | 0 | 0 | 0 | 0 | 0 | 0 | 0 | 0